## Sheet1
AIAA RFP GIVEN VALUES
Section # | Item | # Of Item | Item Weight (each) | Total Weight (lbs) | Section # | Item | # Of Item | Item Weight (each) | Total Weight (lbs)
3.3.1 | Avionics/Sensors Weight, A2A | 1 | 2500 | 2500 | 3.3.2 | Avionics/Sensors Weight, STRIKE | 1 | 2500 | 2500
3.3.1 | Ordnance Load, AIM-120C, A2A | 6 | 348 | 2088 | 3.3.2 | Ordnance Load, MK-83 JDAM, STRIKE | 4 | 1000 | 4000
3.3.1 | Ordnance Load, AIM-9X, A2A | 2 | 186 | 372 | 3.3.2 | Ordnance Load, AIM-9X, STRIKE | 2 | 186 | 372

## Wing_Area_Sizing_(BEN)
BEN
Wing Area Sizing |  |  | Mach | Vmax (ft/s) | Altitude (ft) | Air Density (slug/ft^3) | Thrust | Weight | k | CD0 | S (ft^2)
|  |  | 2.12 | 2049 | 45000 | 0.000462 | 35400 | 33429 | 0.06 | 0.11313 | 600
W0 | Initial Weight | 230000 | 1.88 | 1818 | 40000 | 0.000587
Wf | Final Weight | 115000 | 1.7 | 1650 | 36000 | 0.000713
ρ | Air Density | 0.432 | 1.49 | 1476 | 30000 | 0.000891
k | Induced drag parameter | 0.095781 | 1.08 | 1137 | 15000 | 0.001496
π | Pi | 3.1416 | 0.81 | 903 | 0 | 0.002377
A | Aspect Ratio | 4.4311
e | Oswalk Efficiency | 0.75
Cd0 | Zero Lift Drag Coefficient | 0.0264
Emax | Maximum Efficiency | 9.9432
c | Specific Fuel Consumption | 0.00022563

## Structural Weight-MatProperties
Parameter | Symbol | Units | Value |  |  | OUTPUTS
GLOBAL
Takeoff Weight | W_TO | lb | 50012.357 |  |  | Wing Weight (lb) – Roskam USN Eq. 5.10
Ultimate load factor | n_ult | - | 9 |  |  | 5200.2921
WING INPUTS | [5 empty] | Horizontal Tail Weight (lb) – Roskam Eq. 5.17
Wing area | S_w | ft^2 | 457 |  |  | 558.6513
Aspect ratio | A | - | 4.4311
Mean t/c | (t/c)_m | - | 0.1 |  |  | Vertical Tail Weight (lb) – Roskam Eq. 5.18
Taper ratio | λ_w | - | 0.5 |  |  | 1476.4888
LE sweep | Λ_LE | RAD | 0.34907
Material factor | K_w | - | 1 |  |  | Fuselage Weight (lb) – Roskam USN Eq. 5.28 (GD method)
#DIV/0!
HORIZONTAL TAIL INPUTS
Tail area | S_h | ft^2 | 110 |  |  | Structure subtotal (Wing + H + V + Fuselage) (lb) | [9 empty] | TSFC | L/D | Wi/Wf | V | Range
Tail span | b_h | ft | 19 |  |  | 7235.4322 | [9 empty] | 0.8 | 7.7 | 1.3699 | 530 | 1605.4182
Root t/c | t_rh | - | 0.1
Tail MAC | c_bar_h | in | 72.0468
Tail arm (wing 1/4c -> H 1/4c) | l_h | in | 216.96
Taper ratio (H) | λ_h | - | 0.5
VERTICAL TAIL INPUTS
Vertical tail area | S_v | ft^2 | 100
Aspect ratio (V) | A_v | - | 5.12
Taper ratio (V) | λ_v | - | 0.5
z_h / b_v | z_h/b_v | - | 0 | (FOR V-TAIL MOUNTED ON FUSELAGE, Z_H = 0)
M_H (Roskam 5.18) | M_H | - | 1.6
Tail arm (V) | l_v | ft | 15.75
Rudder area ratio | S_r/S_v | - | 0.3
Quarter-chord sweep (V) | Λ_1/4,v | deg | 45.0852
FUSELAGE INPUTS (USN GD method) | [5 empty] | q_d Calculation |  |  | Value
Inlet factor | K_inl | - | 1.25 |  |  | Density (Sea Level) |  | ρ | 0.002377
Dynamic Dive Pressure | q_D | psf | 55.0608 |  |  | Landing Weight |  | W_L | 34245.2231 | (25% Fuel, 50% Stores)
Fuselage length/height | l_L/l_H |  | 10 |  |  | Surface Area of Wing |  | S | 457
[6 empty] | CL Max Land |  | C_LML | 2.3
[6 empty] | Stall Velocity |  | V_S | 165.5688
[6 empty] | Dynamic Dive Press. |  | q_d | 55.0608
| 4.1 | [5 empty] | 4.2 |  |  |  |  | STRIKE | [6 empty] | 4.2 |  |  |  |  | A2A | [5 empty] | 4.3
[12 empty] | Clean Cruise | [11 empty] | Clean Cruise
| Preliminary Weight: Strike |  |  |  | Weight (lb)
| Operating Empty Weight (W_OE) |  |  |  | 26236.1785 | [5 empty] | Weight (lb) |  | Distance (in) |  |  | Moment (lb-in) | [6 empty] | Weight (lb) |  | Distance (in) |  |  | Moment (lb-in) |  | Payload | Gear | % Fuel | FS (in) | %MAC | W_Fuel (lbs)
|  | Empty Weight (W_E) |  |  | 25876.1785 |  | Item |  | Name |  | W | X | Y | Z | X | Y | Z |  | Item |  | Name |  | W | X | Y | Z | X | Y | Z | Full Payload | Up | 1 | 401.9838 | 34.2675 | 182.7618
|  | Trapped Fuel and Oil (W_tfo) |  |  | 120 |  |  | Wing |  |  | 5200.2921 | 409.2285 | 0 | 0 | 2128107.8686 | 0 | 0 |  |  | Wing |  |  | 5200.2921 | 409.2285 | 0 | 0 | 2128107.8686 | 0 | 0 | (7600 lbs) |  | 60 | 405.5956 | 37.1254 | 10965.7071
|  | Crew Weight (W_CREW) |  |  | 240 |  |  | Tail-Horizontal |  |  | 558.6513 | 618.0385 | 0 | 0 | 345268.0122 | 0 | 0 |  |  | Tail-Horizontal |  |  | 558.6513 | 618.0385 | 0 | 0 | 345268.0122 | 0 | 0 |  |  | 100 | 406.5133 | 37.8515 | 18276.1785
| Fuel (W_F) |  |  |  | 18276.1785 |  |  | Tail-Vertical |  |  | 1476.4888 | 585.1048 | 0 | 96 | 863900.7225 | 0 | 141742.9255 |  |  | Tail-Vertical |  |  | 1476.4888 | 585.1048 | 0 | 96 | 863900.7225 | 0 | 141742.9255 | No Payload | Down | 1 | 402.3652 | 34.5693 | 182.7618
| W_OE + 60% Fuel |  |  |  | 37201.8856 |  |  | Fuselage |  |  | 3428.124 | 276.5293 | 0 | 0 | 947976.6301 | 0 | 0 |  |  | Fuselage |  |  | 3428.124 | 276.5293 | 0 | 0 | 947976.6301 | 0 | 0 |  |  | 60 | 404.8972 | 36.5728 | 10965.7071
| W_OE + W_F |  |  |  | 44512.357 |  |  | Fuel (Wing Fuel Assumption) |  |  | 18276.1785 | 409.2285 | 0 | 0 | 7479133.6084 | 0 | 0 |  |  | Fuel (Wing Fuel Assumption) 100% |  |  | 19307.5886 | 409.2285 | 0 | 0 | 7901216.05 | 0 | 0 |  |  | 100 | 405.7637 | 37.2584 | 18276.1785
| Payload Weight (W_PL) |  |  |  | 7600 |  |  | Payload 0% |  |  | 0 | 402.9095 | 0 | 0 | 0 | 0 | 0 |  |  | Payload 0% |  |  | 0 | 402.9095 | 0 | 0 | 0 | 0 | 0
| W_OE + WF + W_PL |  |  |  | 52112.357
[10 empty] | Totals | 28939.7347 |  |  |  | 11764386.8418 | 0 | 141742.9255 |  |  |  |  | Totals | 29971.1448 |  |  |  | 12186469.2834 | 0 | 141742.9255
[12 empty] | Xcg | Ycg | Zcg | [9 empty] | Xcg | Ycg | Zcg
| Preliminary Weight: A2A |  |  |  | Weight (lb) | [5 empty] | in | 406.5133 | 0 | 4.8979 | [8 empty] | in | 406.6067 | 0 | 4.7293
| Operating Empty Weight (W_OE) |  |  |  | 25167.5886 | [5 empty] | %MAC | 37.8515 | [10 empty] | %MAC | 37.9255
|  | Empty Weight (W_E) |  |  | 24807.5886
|  | Trapped Fuel and Oil (W_tfo) |  |  | 120
|  | Crew Weight (W_CREW) |  |  | 240 | [6 empty] | Ferry Cruise | [11 empty] | Ferry Cruise
| Fuel (W_F) |  |  |  | 19307.5886
| W_OE + 60% Fuel |  |  |  | 36752.1418 | [5 empty] | Weight (lb) |  | Distance (in) |  |  | Moment (lb-in) | [6 empty] | Weight (lb) |  | Distance (in) |  |  | Moment (lb-in)
| W_OE + W_F |  |  |  | 44475.1772 |  | Item |  | Name |  | W | X | Y | Z | X | Y | Z |  | Item |  | Name |  | W | X | Y | Z | X | Y | Z
| Payload Weight (W_PL) |  |  |  | 5500 |  |  | Wing |  |  | 5200.2921 | 409.2285 | 0 | 0 | 2128107.8686 | 0 | 0 |  |  | Wing |  |  | 5200.2921 | 409.2285 | 0 | 0 | 2128107.8686 | 0 | 0
| W_OE + WF + W_PL |  |  |  | 49975.1772 |  |  | Tail-Horizontal |  |  | 558.6513 | 618.0385 | 0 | 0 | 345268.0122 | 0 | 0 |  |  | Tail-Horizontal |  |  | 558.6513 | 618.0385 | 0 | 0 | 345268.0122 | 0 | 0
[8 empty] | Tail-Vertical |  |  | 1476.4888 | 585.1048 | 0 | 96 | 863900.7225 | 0 | 141742.9255 |  |  | Tail-Vertical |  |  | 1476.4888 | 585.1048 | 0 | 96 | 863900.7225 | 0 | 141742.9255
[8 empty] | Fuselage |  |  | 3428.124 | 276.5293 | 0 | 0 | 947976.6301 | 0 | 0 |  |  | Fuselage |  |  | 3428.124 | 276.5293 | 0 | 0 | 947976.6301 | 0 | 0
[8 empty] | Fuel (Super Hornet External Fuel) |  |  | 9600 | 409.2285 | 0 | 0 | 3928593.858 | 0 | 0 |  |  | Fuel (Super Hornet External Fuel) |  |  | 9600 | 409.2285 | 0 | 0 | 3928593.858 | 0 | 0
[8 empty] | Payload 100% |  |  | 7600 | 402.9095 | 0 | 0 | 3062112.3104 | 0 | 0 |  |  | Payload 100% |  |  | 5500 | 402.9095 | 0 | 0 | 2216002.3299 | 0 | 0
[10 empty] | Totals | 27863.5562 |  |  |  | 11275959.4019 | 0 | 141742.9255 |  |  |  |  | Totals | 25763.5562 |  |  |  | 10429849.4214 | 0 | 141742.9255
0.49721
[12 empty] | Xcg | Ycg | Zcg | [9 empty] | Xcg | Ycg | Zcg
[11 empty] | in | 404.6849 | 0 | 5.087 | [8 empty] | in | 404.8296 | 0 | 5.5017
[11 empty] | %MAC | 36.4048 | [10 empty] | %MAC | 36.5193
[12 empty] | Weapons Cruise | [11 empty] | Weapons Cruise
[11 empty] | Weight (lb) |  | Distance (in) |  |  | Moment (lb-in) | [6 empty] | Weight (lb) |  | Distance (in) |  |  | Moment (lb-in)
[7 empty] | Item |  | Name |  | W | X | Y | Z | X | Y | Z |  | Item |  | Name |  | W | X | Y | Z | X | Y | Z
[8 empty] | Wing |  |  | 5200.2921 | 409.2285 | 0 | 0 | 2128107.8686 | 0 | 0 |  |  | Wing |  |  | 5200.2921 | 409.2285 | 0 | 0 | 2128107.8686 | 0 | 0
[8 empty] | Tail-Horizontal |  |  | 558.6513 | 618.0385 | 0 | 0 | 345268.0122 | 0 | 0 |  |  | Tail-Horizontal |  |  | 558.6513 | 618.0385 | 0 | 0 | 345268.0122 | 0 | 0
[8 empty] | Tail-Vertical |  |  | 1476.4888 | 585.1048 | 0 | 96 | 863900.7225 | 0 | 141742.9255 |  |  | Tail-Vertical |  |  | 1476.4888 | 585.1048 | 0 | 96 | 863900.7225 | 0 | 141742.9255
[8 empty] | Fuselage |  |  | 3428.124 | 276.5293 | 0 | 0 | 947976.6301 | 0 | 0 |  |  | Fuselage |  |  | 3428.124 | 276.5293 | 0 | 0 | 947976.6301 | 0 | 0
[8 empty] | Fuel (Wing Fuel Assumption) 100% |  |  | 18276.1785 | 409.2285 | 0 | 0 | 7479133.6084 | 0 | 0 |  |  | Fuel 100% |  |  | 19307.5886 | 409.2285 | 0 | 0 | 7901216.05 | 0 | 0
[8 empty] | Payload 100% |  |  | 7600 | 402.9095 | 0 | 0 | 3062112.3104 | 0 | 0 |  |  | Payload 100% |  |  | 5500 | 402.9095 | 0 | 0 | 2216002.3299 | 0 | 0
[10 empty] | Totals | 36539.7347 |  |  |  | 14826499.1522 | 0 | 141742.9255 |  |  |  |  | Totals | 35471.1448 |  |  |  | 14402471.6134 | 0 | 141742.9255
[12 empty] | Xcg | Ycg | Zcg | [9 empty] | Xcg | Ycg | Zcg
[11 empty] | in | 405.7637 | 0 | 3.8791 | [8 empty] | in | 406.0335 | 0 | 3.996
[11 empty] | %MAC | 37.2584 | [10 empty] | %MAC | 37.4719
[12 empty] | Weapons Clean Burn | [11 empty] | Weapons Clean Burn
[11 empty] | Weight (lb) |  | Distance (in) |  |  | Moment (lb-in) | [6 empty] | Weight (lb) |  | Distance (in) |  |  | Moment (lb-in)
[7 empty] | Item |  | Name |  | W | X | Y | Z | X | Y | Z |  | Item |  | Name |  | W | X | Y | Z | X | Y | Z
[8 empty] | Wing |  |  | 5200.2921 | 409.2285 | 0 | 0 | 2128107.8686 | 0 | 0 |  |  | Wing |  |  | 5200.2921 | 409.2285 | 0 | 0 | 2128107.8686 | 0 | 0
[8 empty] | Tail-Horizontal |  |  | 558.6513 | 618.0385 | 0 | 0 | 345268.0122 | 0 | 0 |  |  | Tail-Horizontal |  |  | 558.6513 | 618.0385 | 0 | 0 | 345268.0122 | 0 | 0
[8 empty] | Tail-Vertical |  |  | 1476.4888 | 585.1048 | 0 | 96 | 863900.7225 | 0 | 141742.9255 |  |  | Tail-Vertical |  |  | 1476.4888 | 585.1048 | 0 | 96 | 863900.7225 | 0 | 141742.9255
[8 empty] | Fuselage |  |  | 3428.124 | 276.5293 | 0 | 0 | 947976.6301 | 0 | 0 |  |  | Fuselage |  |  | 3428.124 | 276.5293 | 0 | 0 | 947976.6301 | 0 | 0
[8 empty] | Fuel (Wing Fuel Assumption) 25% |  |  | 4569.0446 | 409.2285 | 0 | 0 | 1869783.4021 | 0 | 0 |  |  | Fuel (Wing Fuel Assumption) 25% |  |  | 4826.8972 | 409.2285 | 0 | 0 | 1975304.0125 | 0 | 0
[8 empty] | Payload 25% |  |  | 1900 | 402.9095 | 0 | 0 | 765528.0776 | 0 | 0 |  |  | Payload 25% |  |  | 1375 | 402.9095 | 0 | 0 | 554000.5825 | 0 | 0
[10 empty] | Totals | 17132.6009 |  |  |  | 6920564.7131 | 0 | 141742.9255 |  |  |  |  | Totals | 16865.4534 |  |  |  | 6814557.8284 | 0 | 141742.9255
[12 empty] | Xcg | Ycg | Zcg | [9 empty] | Xcg | Ycg | Zcg
[11 empty] | in | 403.9413 | 0 | 8.2733 | [8 empty] | in | 404.0542 | 0 | 8.4043
[11 empty] | %MAC | 35.8164 | [10 empty] | %MAC | 35.9058
[12 empty] | Weapons Clean Recovery | [11 empty] | Weapons Clean Recovery
[11 empty] | Weight (lb) |  | Distance (in) |  |  | Moment (lb-in) | [6 empty] | Weight (lb) |  | Distance (in) |  |  | Moment (lb-in)
[7 empty] | Item |  | Name |  | W | X | Y | Z | X | Y | Z |  | Item |  | Name |  | W | X | Y | Z | X | Y | Z
[8 empty] | Wing |  |  | 5200.2921 | 409.2285 | 0 | 0 | 2128107.8686 | 0 | 0 |  |  | Wing |  |  | 5200.2921 | 409.2285 | 0 | 0 | 2128107.8686 | 0 | 0
[8 empty] | Tail-Horizontal |  |  | 558.6513 | 618.0385 | 0 | 0 | 345268.0122 | 0 | 0 |  |  | Tail-Horizontal |  |  | 558.6513 | 618.0385 | 0 | 0 | 345268.0122 | 0 | 0
[8 empty] | Tail-Vertical |  |  | 1476.4888 | 585.1048 | 0 | 96 | 863900.7225 | 0 | 141742.9255 |  |  | Tail-Vertical |  |  | 1476.4888 | 585.1048 | 0 | 96 | 863900.7225 | 0 | 141742.9255
[8 empty] | Fuselage |  |  | 3428.124 | 276.5293 | 0 | 0 | 947976.6301 | 0 | 0 |  |  | Fuselage |  |  | 3428.124 | 276.5293 | 0 | 0 | 947976.6301 | 0 | 0
[8 empty] | Fuel (Wing Fuel Assumption) 25% |  |  | 4569.0446 | 409.2285 | 0 | 0 | 1869783.4021 | 0 | 0 |  |  | Fuel (Wing Fuel Assumption) 25% |  |  | 4826.8972 | 409.2285 | 0 | 0 | 1975304.0125 | 0 | 0
[8 empty] | Payload 0% |  |  | 0 | 402.9095 | 0 | 0 | 0 | 0 | 0 |  |  | Payload 0% |  |  | 0 | 402.9095 | 0 | 0 | 0 | 0 | 0
[10 empty] | Totals | 15232.6009 |  |  |  | 6155036.6355 | 0 | 141742.9255 |  |  |  |  | Totals | 15490.4534 |  |  |  | 6260557.2459 | 0 | 141742.9255
[12 empty] | Xcg | Ycg | Zcg | [9 empty] | Xcg | Ycg | Zcg
[11 empty] | in | 404.07 | 0 | 9.3052 | [8 empty] | in | 404.1558 | 0 | 9.1503
[11 empty] | %MAC | 35.9182 | [10 empty] | %MAC | 35.9862
[12 empty] | Take Off Weight | [11 empty] | Take Off Weight
[11 empty] | Weight (lb) |  | Distance (in) |  |  | Moment (lb-in) | [6 empty] | Weight (lb) |  | Distance (in) |  |  | Moment (lb-in)
[7 empty] | Item |  | Name |  | W | X | Y | Z | X | Y | Z |  | Item |  | Name |  | W | X | Y | Z | X | Y | Z
[8 empty] | Wing |  |  | 5200.2921 | 409.2285 | 0 | 0 | 2128107.8686 | 0 | 0 |  |  | Wing |  |  | 5200.2921 | 409.2285 | 0 | 0 | 2128107.8686 | 0 | 0
[8 empty] | Tail-Horizontal |  |  | 558.6513 | 618.0385 | 0 | 0 | 345268.0122 | 0 | 0 |  |  | Tail-Horizontal |  |  | 558.6513 | 618.0385 | 0 | 0 | 345268.0122 | 0 | 0
[8 empty] | Tail-Vertical |  |  | 1476.4888 | 585.1048 | 0 | 96 | 863900.7225 | 0 | 141742.9255 |  |  | Tail-Vertical |  |  | 1476.4888 | 585.1048 | 0 | 96 | 863900.7225 | 0 | 141742.9255
[8 empty] | Fuselage |  |  | 3428.124 | 276.5293 | 0 | 0 | 947976.6301 | 0 | 0 |  |  | Fuselage |  |  | 3428.124 | 276.5293 | 0 | 0 | 947976.6301 | 0 | 0
[8 empty] | Fuel (Wing Fuel Assumption) 100% |  |  | 18276.1785 | 409.2285 | 0 | 0 | 7479133.6084 | 0 | 0 |  |  | Fuel (Wing Fuel Assumption) 100% |  |  | 19307.5886 | 409.2285 | 0 | 0 | 7901216.05 | 0 | 0
[8 empty] | Payload 100% |  |  | 7600 | 402.9095 | 0 | 0 | 3062112.3104 | 0 | 0 |  |  | Payload 100% |  |  | 5500 | 402.9095 | 0 | 0 | 2216002.3299 | 0 | 0
[10 empty] | Totals | 36539.7347 |  |  |  | 14826499.1522 | 0 | 141742.9255 |  |  |  |  | Totals | 35471.1448 |  |  |  | 14402471.6134 | 0 | 141742.9255
[12 empty] | Xcg | Ycg | Zcg | [9 empty] | Xcg | Ycg | Zcg
[11 empty] | in | 405.7637 | 0 | 3.8791 | [8 empty] | in | 406.0335 | 0 | 3.996
[11 empty] | %MAC | 37.2584 | [10 empty] | %MAC | 37.4719
[12 empty] | Landing Weight | [11 empty] | Landing Weight
[11 empty] | Weight (lb) |  | Distance (in) |  |  | Moment (lb-in) | [6 empty] | Weight (lb) |  | Distance (in) |  |  | Moment (lb-in)
[7 empty] | Item |  | Name |  | W | X | Y | Z | X | Y | Z |  | Item |  | Name |  | W | X | Y | Z | X | Y | Z
[8 empty] | Wing |  |  | 5200.2921 | 409.2285 | 0 | 0 | 2128107.8686 | 0 | 0 |  |  | Wing |  |  | 5200.2921 | 409.2285 | 0 | 0 | 2128107.8686 | 0 | 0 | [26 empty] | Equations
[8 empty] | Tail-Horizontal |  |  | 558.6513 | 618.0385 | 0 | 0 | 345268.0122 | 0 | 0 |  |  | Tail-Horizontal |  |  | 558.6513 | 618.0385 | 0 | 0 | 345268.0122 | 0 | 0 | [26 empty] | Cylinder |  |  | Cone |  |  | Thin Plate
[8 empty] | Tail-Vertical |  |  | 1476.4888 | 585.1048 | 0 | 96 | 863900.7225 | 0 | 141742.9255 |  |  | Tail-Vertical |  |  | 1476.4888 | 585.1048 | 0 | 96 | 863900.7225 | 0 | 141742.9255 | [25 empty] | Ixx | (1/12)*m*(3*r^2+h^2) |  |  | (3/80)*m*(4r^2+h^2) |  |  | (1/12)*m*b^2
[8 empty] | Fuselage |  |  | 3428.124 | 276.5293 | 0 | 0 | 947976.6301 | 0 | 0 |  |  | Fuselage |  |  | 3428.124 | 276.5293 | 0 | 0 | 947976.6301 | 0 | 0 | [25 empty] | Iyy | (1/12)*m*(3*r^2+h^2) |  |  | (3/80)*m*(4r^2+h^2) |  |  | (1/12)*m*a^2
[8 empty] | Fuel (Wing Fuel Assumption) 25% |  |  | 4569.0446 | 409.2285 | 0 | 0 | 1869783.4021 | 0 | 0 |  |  | Fuel (Wing Fuel Assumption) 25% |  |  | 4826.8972 | 409.2285 | 0 | 0 | 1975304.0125 | 0 | 0 | [25 empty] | Izz | (1/2)*m*r^2 |  |  | (3/10)*m*r^2 |  |  | (1/12)*m*(a^2+b^2)
[8 empty] | Payload 50% |  |  | 3800 | 402.9095 | 0 | 0 | 1531056.1552 | 0 | 0 |  |  | Payload 50% |  |  | 2750 | 402.9095 | 0 | 0 | 1108001.165 | 0 | 0
[10 empty] | Totals | 19032.6009 |  |  |  | 7686092.7907 | 0 | 141742.9255 |  |  |  |  | Totals | 18240.4534 |  |  |  | 7368558.4109 | 0 | 141742.9255
L
550
[12 empty] | Xcg | Ycg | Zcg | [9 empty] | Xcg | Ycg | Zcg
|  | CG |  | Weight | [6 empty] | in | 403.8383 | 0 | 7.4474 | [8 empty] | in | 403.9679 | 0 | 7.7708
|  | (Calculator) |  | Calculator | [6 empty] | %MAC | 35.7349 | [10 empty] | %MAC | 35.8375
(Calculator)
(Calculator)
(0.42*Length)
.12*L
Major Structural
Landing Equipment
Major Equipment
Propulsion
|  |  | Fuel | [50 empty] | Moment Of Inertia
Misc.
[54 empty] | FULL CONFIG. Strike | [7 empty] | Direction |  |  | Moments |  |  | Radius of Gyration |  |  | "I" from Ref CS |  |  |  | Radius of Gyration Calculator | [5 empty] | "I" Calculator
[40 empty] | 18276 | [20 empty] | X | Y | Z | X | Y | Z |  | kX | kY | kZ | IXX | IYY | IZZ | IXZ | R | r | h | kX | kY | kZ | IXX | IYY | IZZ | IXZ
[6 empty] | (Nose Tip As Reference) |  |  | FULL CONFIG. Strike | [11 empty] | EMPTY CONFIG. | [8 empty] | FULL CONFIG. A2A | [8 empty] | Strike | [14 empty] | Component | Weight | Mass | Radius (in) | Height (in) | a | b | in | in | in | in | in | in |  | in | in | in | lb-in2 | lb-in2 | lb-in2 | lb-in2 | in | in | in | in | in | in | slug-in^2 | slug-in^2 | slug-in^2 | slug-in^2
[8 empty] | 28 |  |  |  | Direction |  |  | Moments | [8 empty] | Direction |  |  | Moments | [5 empty] | Direction |  |  | Moments |  |  | Payload | Gear | % Fuel | FS (in) | %MAC | W_Fuel (lbs) | [9 empty] | Fuel (Wings) | 18276 | 568.0363 | N/A | N/A | 133.485 | 119.025 | 380 | 0 | 43 | 6944880 | 0 | 785868 | 2/3 Thin Plate | "I" Calculator IXX: 670611.8544; "I" Calculator IYY: 843450.8447; "I" Calculator IZZ: 1514062.6991
[9 empty] | Component | Weight | X | Y | Z | X | Y | Z |  |  |  |  | Component | Weight | X | Y | Z | X | Y | Z |  | Component | Weight | X | Y | Z | X | Y | Z |  | Full Payload | Up | 1 | 369.8837 | 8.8679 | 182.76 | [9 empty] | Wings | 3900 | 121.2159 | N/A | N/A | 133.485 | 119.025 | 380 | 0 | 46 | 1482000 | 0 | 179400 | 2/3 Thin Plate | "I" Calculator IXX: 143104.9591; "I" Calculator IYY: 179987.869; "I" Calculator IZZ: 323092.8281
[9 empty] | Fuel (Wings) | 18276 | 380 | 0 | 43 | 6944880 | 0 | 785868 |  |  |  |  | Fuel (Wings) | 0 | 380 | 0 | 43 | 0 | 0 | 0 |  | Fuel (Wings) | 19307.5886 | 380 | 0 | 43 | 7336883.677 | 0 | 830226.3108 |  | (4374 lbs) |  | 60 | 372.9755 | 11.3143 | 10965.6 | [9 empty] | H-Stab | 480 | 14.9189 | N/A | N/A | 62.24 | 35.55 | 550 | 0 | 0 | 264000 |  | 0 | 2/3 Thin Plate | "I" Calculator IXX: 1571.2097; "I" Calculator IYY: 4816.0845; "I" Calculator IZZ: 6387.2942
[9 empty] | Wings | 3900 | 380 | 0 | 46 | 1482000 | 0 | 179400 |  |  |  |  | Wings | 3900 | 380 | 0 | 46 | 1482000 | 0 | 179400 |  | Wings | 3900 | 380 | 0 | 46 | 1482000 | 0 | 179400 |  |  |  | 100 | 374.1811 | 12.2683 | 18276 | [9 empty] | V-Stab | 950 | 29.5269 | N/A | N/A | 42.405 | 36 | 550 | 0 | 72 | 522500 |  | 68400 | 2/3 Thin Plate | "I" Calculator IXX: 3188.9103; "I" Calculator IYY: 4424.5737; "I" Calculator IZZ: 7613.484
[9 empty] | H-Stab | 480 | 550 | 0 | 0 | 264000 |  | 0 |  |  |  |  | H-Stab | 480 | 550 | 0 | 0 | 264000 | 0 | 0 |  | H-Stab | 480 | 550 | 0 | 0 | 264000 | 0 | 0 |  | No Payload | Down | 1 | 378.5521 | 15.7269 | 182.76 | [9 empty] | Fuselage | 3500 | 108.7835 | 45.67 | 577.85 |  |  | 230 | 0 | 0 | 805000 | 0 | 0 | Cylinder | "I" Calculator IXX: 1396182.8612; "I" Calculator IYY: 1396182.8612; "I" Calculator IZZ: 68068.5132
[9 empty] | V-Stab | 950 | 550 | 0 | 72 | 522500 |  | 68400 |  |  |  |  | V-Stab | 950 | 550 | 0 | 72 | 522500 | 0 | 68400 |  | V-Stab | 950 | 550 | 0 | 72 | 522500 | 0 | 68400 |  | (0 lbs) |  | 60 | 379.0572 | 16.1266 | 10965.6 | [9 empty] | Nose Gear | 100 | 3.1081 | 45 | 6 |  |  | 66 | 0 | -15 | 6600 | 0 | -1500 | Cylinder | bar: Radius of Gyration Calculator R to Radius of Gyration Calculator kZ
[9 empty] | Fuselage | 3500 | 230 | 0 | 0 | 805000 | 0 | 0 |  |  |  |  | Fuselage | 3500 | 230 | 0 | 0 | 805000 | 0 | 0 |  | Fuselage | 3500 | 230 | 0 | 0 | 805000 | 0 | 0 |  |  |  | 100 | 379.2376 | 16.2693 | 18276 | [9 empty] | Rear Gear | 200 | 6.2162 | 45 | 6 |  |  | 319 | 0 | -15 | 63800 | 0 | -3000 | Cylinder | bar: Radius of Gyration Calculator R to Radius of Gyration Calculator kZ
[9 empty] | Nose Gear | 100 | 66 | 0 | -15 | 6600 | 0 | -1500 |  |  |  |  | Nose Gear | 100 | 66 | 0 | -15 | 6600 | 0 | -1500 |  | Nose Gear | 100 | 66 | 0 | -15 | 6600 | 0 | -1500 | [16 empty] | Pilot | 220 | 6.8378 |  |  |  |  | 210 | 0 | 59 | 46200 | 0 | 12980 | bar: Radius of Gyration Calculator R to Radius of Gyration Calculator kZ
[9 empty] | Rear Gear | 200 | 319 | 0 | -15 | 63800 | 0 | -3000 |  |  |  |  | Rear Gear | 200 | 319 | 0 | -15 | 63800 | 0 | -3000 |  | Rear Gear | 200 | 319 | 0 | -15 | 63800 | 0 | -3000 | [16 empty] | Nose Cone | 220 | 6.8378 | 25.725 | 116.25 |  |  | 80 | 0 | 0 | 17600 | 0 | 0 | Cone | "I" Calculator IXX: 4144.0173; "I" Calculator IYY: 4144.0173; "I" Calculator IZZ: 1357.5307
[9 empty] | Pilot | 220 | 210 | 0 | 59 | 46200 | 0 | 12980 |  |  |  |  | Pilot | 220 | 210 | 0 | 59 | 46200 | 0 | 12980 |  | Pilot | 220 | 210 | 0 | 59 | 46200 | 0 | 12980 |  |  | 19307 | [13 empty] | Canopy | 300 | 9.3243 | 16 | 130.41 |  |  | 210 | 0 | 59 | 63000 | 0 | 17700 | Cylinder *1/2 | bar: Radius of Gyration Calculator R to Radius of Gyration Calculator kZ
[9 empty] | Nose Cone | 220 | 80 | 0 | 0 | 17600 | 0 | 0 |  |  |  |  | Nose Cone | 220 | 80 | 0 | 0 | 17600 | 0 | 0 |  | Nose Cone | 220 | 80 | 0 | 0 | 17600 | 0 | 0 |  | A2A | [14 empty] | Seating | 100 | 3.1081 |  |  |  |  | 210 | 0 | 16 | 21000 | 0 | 1600 | bar: Radius of Gyration Calculator R to Radius of Gyration Calculator kZ
NOTES FOR DESIGN | [8 empty] | Canopy | 300 | 210 | 0 | 59 | 63000 | 0 | 17700 |  |  |  |  | Canopy | 300 | 210 | 0 | 59 | 63000 | 0 | 17700 |  | Canopy | 300 | 210 | 0 | 59 | 63000 | 0 | 17700 |  | Payload | Gear | % Fuel | FS (in) | %MAC | W_Fuel (lbs) | [9 empty] | Thrust Nozzle (Left) | 400 | 12.4324 | 17.5 | 22 |  |  | 591 | 23 | 20 | 236400 | 9200 | 8000 | Cylinder | "I" Calculator IXX: 1453.2956; "I" Calculator IYY: 1453.2956; "I" Calculator IZZ: 1903.7111
[9 empty] | Seating | 100 | 210 | 0 | 16 | 21000 | 0 | 1600 |  |  |  |  | Seating | 100 | 210 | 0 | 16 | 21000 | 0 | 1600 |  | Seating | 100 | 210 | 0 | 16 | 21000 | 0 | 1600 |  | Full Payload | Up | 1 | 373.24 | 11.5236 | 193.07 | [9 empty] | Thrust Nozzle (Right) | 400 | 12.4324 | 17.5 | 22 |  |  | 591 | -23 | 20 | 236400 | -9200 | 8000 | Cylinder | "I" Calculator IXX: 1453.2956; "I" Calculator IYY: 1453.2956; "I" Calculator IZZ: 1903.7111
Bring payload 30 inches closes to nose to bring CG forward | [8 empty] | Thrust Nozzle (Left) | 400 | 591 | 23 | 20 | 236400 | 9200 | 8000 |  |  |  |  | Thrust Nozzle (Left) | 400 | 591 | 23 | 20 | 236400 | 9200 | 8000 |  | Thrust Nozzle (Left) | 400 | 591 | 23 | 20 | 236400 | 9200 | 8000 |  | (4374 |  | 60 | 375.5048 | 13.3157 | 11584.2 | [9 empty] | Engine 1 (Left) | 2282 | 70.9268 | 17.5 | 154 |  |  | 488 | 23 | 13 | 1113616 | 52486 | 29666 | Cylinder | "I" Calculator IXX: 145605.4047; "I" Calculator IYY: 145605.4047; "I" Calculator IZZ: 10860.6717
Move Wings back 2-3 ft so the %MAC stays low | [8 empty] | Thrust Nozzle (Right) | 400 | 591 | -23 | 20 | 236400 | -9200 | 8000 |  |  |  |  | Thrust Nozzle (Right) | 400 | 591 | -23 | 20 | 236400 | -9200 | 8000 |  | Thrust Nozzle (Right) | 400 | 591 | -23 | 20 | 236400 | -9200 | 8000 |  |  |  | 100 | 376.3368 | 13.974 | 19307 | [9 empty] | Engine 2 (Right) | 2282 | 70.9268 | 17.5 | 154 |  |  | 488 | -23 | 13 | 1113616 | -52486 | 29666 | Cylinder | "I" Calculator IXX: 145605.4047; "I" Calculator IYY: 145605.4047; "I" Calculator IZZ: 10860.6717
[9 empty] | Engine 1 (Left) | 2282 | 488 | 23 | 13 | 1113616 | 52486 | 29666 |  |  |  |  | Engine 1 (Left) | 2282 | 488 | 23 | 13 | 1113616 | 52486 | 29666 |  | Engine 1 (Left) | 2282 | 488 | 23 | 13 | 1113616 | 52486 | 29666 |  | No Payload | Down | 1 | 378.5529 | 15.7275 | 193.07 | [9 empty] | Payload System 1 (Left) | 2187 | 67.9741 |  |  |  |  | 330 | 13 | 8 | 721710 | 28431 | 17496 | bar: Radius of Gyration Calculator R to Radius of Gyration Calculator kZ
A2A Mission | [8 empty] | Engine 2 (Right) | 2282 | 488 | -23 | 13 | 1113616 | -52486 | 29666 |  |  |  |  | Engine 2 (Right) | 2282 | 488 | -23 | 13 | 1113616 | -52486 | 29666 |  | Engine 2 (Right) | 2282 | 488 | -23 | 13 | 1113616 | -52486 | 29666 |  | (0 lbs) |  | 60 | 379.0757 | 16.1412 | 11584.2 | [9 empty] | Payload System 2 (Right) | 2187 | 67.9741 |  |  |  |  | 330 | -13 | 8 | 721710 | -28431 | 17496 | bar: Radius of Gyration Calculator R to Radius of Gyration Calculator kZ
Aim120C | 350 | [7 empty] | Payload System 1 (Left) | 2187 | 330 | 13 | 8 | 721710 | 28431 | 17496 |  |  |  |  | Payload System 1 (Left) | 0 | 330 | 13 | 8 | 0 | 0 | 0 |  | Payload System 1 (Left) | 1237 | 330 | 13 | 8 | 408210 | 16081 | 9896 |  |  |  | 100 | 379.2576 | 16.2851 | 19307 | [9 empty] | Propulsion Systems (TOTAL) | 6429.4563 | 199.8339 |  |  |  |  | 488 | -23 | 13 | 3137574.677 | -147877.495 | 83582.932 | bar: Radius of Gyration Calculator R to Radius of Gyration Calculator kZ
Aim9x | 187 | [7 empty] | Payload System 2 (Right) | 2187 | 330 | -13 | 8 | 721710 | -28431 | 17496 |  |  |  |  | Payload System 2 (Right) | 0 | 330 | -13 | 8 | 0 | 0 | 0 |  | Payload System 2 (Right) | 1237 | 330 | -13 | 8 | 408210 | -16081 | 9896 | [16 empty] | Avionics System | 698.0072 | 21.6948 |  |  |  |  | 212.5 | 0 | 35 | 148326.5196 | 0 | 24430.2503 | bar: Radius of Gyration Calculator R to Radius of Gyration Calculator kZ
Total Weight | 2474 | [7 empty] | Propulsion Systems (TOTAL) | 6429.4563 | 488 | -23 | 13 | 3137574.677 | -147877.495 | 83582.932 |  |  |  |  | Propulsion Systems (TOTAL) | 6429.4563 | 488 | -23 | 13 | 3137574.677 | -147877.495 | 83582.932 |  | Propulsion Systems (TOTAL) | 6429.4563 | 488 | -23 | 13 | 3137574.677 | -147877.495 | 83582.932 | [16 empty] | Control Surface System Wings | 1892.1052 | 58.8085 |  |  |  |  | 380 | 0 | 40 | 718999.9573 | 0 | 75684.206 | bar: Radius of Gyration Calculator R to Radius of Gyration Calculator kZ
[9 empty] | Avionics System | 698.0072 | 212.5 | 0 | 35 | 148326.5196 | 0 | 24430.2503 |  |  |  |  | Avionics System | 698.0072 | 212.5 | 0 | 35 | 148326.5196 | 0 | 24430.2503 |  | Avionics System | 698.0072 | 212.5 | 0 | 35 | 148326.5196 | 0 | 24430.2503 | [16 empty] | Control Surface System Empennage | 210.2339 | 6.5343 |  |  |  |  | 550 | 0 | 40 | 115628.6481 | 0 | 8409.3562 | bar: Radius of Gyration Calculator R to Radius of Gyration Calculator kZ
Strike | [8 empty] | Control Surface System Wings | 1892.1052 | 380 | 0 | 40 | 718999.9573 | 0 | 75684.206 |  |  |  |  | Control Surface System Wings | 1892.1052 | 380 | 0 | 40 | 718999.9573 | 0 | 75684.206 |  | Control Surface System Wings | 1892.1052 | 380 | 0 | 40 | 718999.9573 | 0 | 75684.206 | [16 empty] | Flight Equipment (Pilot 1) | 25 | 0.77702 |  |  |  |  | 180 | 0 | 35 | 4500 | 0 | 875 | bar: Radius of Gyration Calculator R to Radius of Gyration Calculator kZ
MK83 JDAM | 1000 | [7 empty] | Control Surface System Empennage | 210.2339 | 550 | 0 | 40 | 115628.6481 | 0 | 8409.3562 |  |  |  |  | Control Surface System Empennage | 210.2339 | 550 | 0 | 40 | 115628.6481 | 0 | 8409.3562 |  | Control Surface System Empennage | 210.2339 | 550 | 0 | 40 | 115628.6481 | 0 | 8409.3562 | [16 empty] | Flight Equipment (Pilot 2) | 25 | 0.77702 |  |  |  |  | 245 | 0 | 35 | 6125 | 0 | 875 | bar: Radius of Gyration Calculator R to Radius of Gyration Calculator kZ
Aim9x | 187 | [7 empty] | Flight Equipment (Pilot 1) | 25 | 180 | 0 | 35 | 4500 | 0 | 875 |  |  |  |  | Flight Equipment (Pilot 1) | 25 | 180 | 0 | 35 | 4500 | 0 | 875 |  | Flight Equipment (Pilot 1) | 25 | 180 | 0 | 35 | 4500 | 0 | 875 | [16 empty] | Ejection Seat 1 | 93.9788 | 2.921 |  |  |  |  | 180 | 0 | 35 | 16916.1788 | 0 | 3289.257 | bar: Radius of Gyration Calculator R to Radius of Gyration Calculator kZ
Total Weight | 4374 | [7 empty] | Flight Equipment (Pilot 2) | 25 | 245 | 0 | 35 | 6125 | 0 | 875 |  |  |  |  | Flight Equipment (Pilot 2) | 25 | 245 | 0 | 35 | 6125 | 0 | 875 |  | Flight Equipment (Pilot 2) | 25 | 245 | 0 | 35 | 6125 | 0 | 875 | [16 empty] | Ejection Seat 2 | 93.9788 | 2.921 |  |  |  |  | 245 | 0 | 35 | 23024.7989 | 0 | 3289.257 | bar: Radius of Gyration Calculator R to Radius of Gyration Calculator kZ
[9 empty] | Ejection Seat 1 | 93.9788 | 180 | 0 | 35 | 16916.1788 | 0 | 3289.257 |  |  |  |  | Ejection Seat 1 | 93.9788 | 180 | 0 | 35 | 16916.1788 | 0 | 3289.257 |  | Ejection Seat 1 | 93.9788 | 180 | 0 | 35 | 16916.1788 | 0 | 3289.257 | [16 empty] | De-Icing/AC System | 222.0782 | 6.9024 |  |  |  |  | 300 | 0 | 40 | 66623.4487 | 0 | 8883.1265 | bar: Radius of Gyration Calculator R to Radius of Gyration Calculator kZ
[9 empty] | Ejection Seat 2 | 93.9788 | 245 | 0 | 35 | 23024.7989 | 0 | 3289.257 |  |  |  |  | Ejection Seat 2 | 93.9788 | 245 | 0 | 35 | 23024.7989 | 0 | 3289.257 |  | Ejection Seat 2 | 93.9788 | 245 | 0 | 35 | 23024.7989 | 0 | 3289.257 | [16 empty] | Electrical System | 1159.8623 | 36.0497 |  |  |  |  | 360 | 0 | 40 | 417550.4437 | 0 | 46394.4937 | bar: Radius of Gyration Calculator R to Radius of Gyration Calculator kZ
[9 empty] | De-Icing/AC System | 222.0782 | 300 | 0 | 40 | 66623.4487 | 0 | 8883.1265 |  |  |  |  | De-Icing/AC System | 222.0782 | 300 | 0 | 40 | 66623.4487 | 0 | 8883.1265 |  | De-Icing/AC System | 222.0782 | 300 | 0 | 40 | 66623.4487 | 0 | 8883.1265 | [16 empty] | Furnishing/Equipment | 187.9575 | 5.8419 |  |  |  |  | 210 | 0 | 40 | 39471.0839 | 0 | 7518.3017 | bar: Radius of Gyration Calculator R to Radius of Gyration Calculator kZ
[9 empty] | Electrical System | 1159.8623 | 360 | 0 | 40 | 417550.4437 | 0 | 46394.4937 |  |  |  |  | Electrical System | 1159.8623 | 360 | 0 | 40 | 417550.4437 | 0 | 46394.4937 |  | Electrical System | 1159.8623 | 360 | 0 | 40 | 417550.4437 | 0 | 46394.4937 | [30 empty] | "I" Calculator IXX: TOTAL; "I" Calculator IYY: MOI
[9 empty] | Furnishing/Equipment | 187.9575 | 210 | 0 | 40 | 39471.0839 | 0 | 7518.3017 |  |  |  |  | Furnishing/Equipment | 187.9575 | 210 | 0 | 40 | 39471.0839 | 0 | 7518.3017 |  | Furnishing/Equipment | 187.9575 | 210 | 0 | 40 | 39471.0839 | 0 | 7518.3017 | [16 empty] | Total Weight | 42592.2018 |  | Z CG Location |  | 15937198.0791 | 0 | 1351420.2485 | [6 empty] | Radius of Gyration Calculator kY: TOTAL; "I" Calculator IXX: IXX; "I" Calculator IYY: IYY; "I" Calculator IZZ: IZZ
[54 empty] | CG Location (From Nose) | 374.1811 |  | 31.7293 | [10 empty] | Radius of Gyration Calculator kZ: Totals; "I" Calculator IXX: 2512921.2125; "I" Calculator IYY: 2727123.6511; "I" Calculator IZZ: 1946111.1148
[9 empty] | Total Weight | 42592.2018 |  | Z CG Location |  | 15937198.0791 | 0 | 1351420.2485 |  |  |  |  | Total Weight | 19942.2018 |  | Z CG Location |  | 7548898.0791 |  | 530560.2485 |  | Total Weight | 41723.7904 |  | Z CG Location |  | 15702201.7561 | 0 | 1380578.5593 | [16 empty] | %MAC | 12.2683
[9 empty] | CG Location (From Nose) | 374.1811 |  | 31.7293 | [8 empty] | CG Location (From Nose) | 378.5388 |  | 26.6049 | [5 empty] | CG Location (From Nose) | 376.3369 |  | 33.0885
[9 empty] | %MAC | 12.2683 | [10 empty] | %MAC | 15.7164 | [7 empty] | %MAC | 13.9741
Minor Component Weight Calc |  | Weight (lb)
Landing Weight |  | 28311.2464
Ult Load Factor |  | 9
W_AU |  | 500 | [6 empty] | Ferry Cruise | [11 empty] | Clean Cruise | [8 empty] | Weapons Cruise | [7 empty] | Weapons Take-Off | [7 empty] | Weapons Landing
Takeoff Weight |  | 50000 | [9 empty] | Direction |  |  | Moments | [8 empty] | Direction |  |  | Moments | [5 empty] | Direction |  |  | Moments |  |  |  |  | Direction |  |  | Moments |  |  |  |  | Direction |  |  | Moments
Control Surface System |  | 2102.3391 | [6 empty] | Component | Weight | X | Y | Z | X | Y | Z |  |  |  |  | Component | Weight | X | Y | Z | X | Y | Z |  | Component | Weight | X | Y | Z | X | Y | Z | Component | Weight | X | Y | Z | X | Y | Z | Component | Weight | X | Y | Z | X | Y | Z
[9 empty] | Fuel (Wings) | 18276 | 380 | 0 | 43 | 6944880 | 0 | 785868 |  |  |  |  | Fuel (Wings) | 10965.6 | 380 | 0 | 43 | 4166928 | 0 | 471520.8 |  | Fuel (Wings) | 10965.6 | 380 | 0 | 43 | 4166928 | 0 | 471520.8 | Fuel (Wings) | 18276 | 380 | 0 | 46 | 6944880 | 0 | 840696 | Fuel (Wings) | 4569 | 380 | 0 | 46 | 1736220 | 0 | 210174
[9 empty] | Wings | 3900 | 380 | 0 | 46 | 1482000 | 0 | 179400 |  |  |  |  | Wings | 3900 | 380 | 0 | 46 | 1482000 | 0 | 179400 |  | Wings | 3900 | 380 | 0 | 46 | 1482000 | 0 | 179400 | Wings | 3900 | 380 | 0 | 46 | 1482000 | 0 | 179400 | Wings | 3900 | 380 | 0 | 46 | 1482000 | 0 | 179400
[9 empty] | H-Stab | 480 | 550 | 0 | 0 | 264000 | 0 | 0 |  |  |  |  | H-Stab | 480 | 550 | 0 | 0 | 264000 | 0 | 0 |  | H-Stab | 480 | 550 | 0 | 0 | 264000 | 0 | 0 | H-Stab | 480 | 550 | 0 | 0 | 264000 | 0 | 0 | H-Stab | 480 | 550 | 0 | 0 | 264000 | 0 | 0
[9 empty] | V-Stab | 950 | 550 | 0 | 72 | 522500 | 0 | 68400 |  |  |  |  | V-Stab | 950 | 550 | 0 | 72 | 522500 | 0 | 68400 |  | V-Stab | 950 | 550 | 0 | 72 | 522500 | 0 | 68400 | V-Stab | 950 | 550 | 0 | 72 | 522500 | 0 | 68400 | V-Stab | 950 | 550 | 0 | 72 | 522500 | 0 | 68400
[9 empty] | Fuselage | 3500 | 230 | 0 | 0 | 805000 | 0 | 0 |  |  |  |  | Fuselage | 3500 | 230 | 0 | 0 | 805000 | 0 | 0 |  | Fuselage | 3500 | 230 | 0 | 0 | 805000 | 0 | 0 | Fuselage | 3500 | 230 | 0 | 0 | 805000 | 0 | 0 | Fuselage | 3500 | 230 | 0 | 0 | 805000 | 0 | 0
[9 empty] | Nose Gear | 100 | 220 | 0 | -15 | 22000 | 0 | -1500 |  |  |  |  | Nose Gear | 100 | 220 | 0 | -15 | 22000 | 0 | -1500 |  | Nose Gear | 100 | 220 | 0 | -15 | 22000 | 0 | -1500 | Nose Gear | 100 | 220 | 0 | -54 | 22000 | 0 | -5400 | Nose Gear | 100 | 220 | 0 | -54 | 22000 | 0 | -5400
[9 empty] | Rear Gear | 200 | 400 | 0 | -15 | 80000 | 0 | -3000 |  |  |  |  | Rear Gear | 200 | 400 | 0 | -15 | 80000 | 0 | -3000 |  | Rear Gear | 200 | 400 | 0 | -15 | 80000 | 0 | -3000 | Rear Gear | 200 | 400 | 0 | -54 | 80000 | 0 | -10800 | Rear Gear | 200 | 400 | 0 | -54 | 80000 | 0 | -10800
[9 empty] | Pilot | 220 | 210 | 0 | 59 | 46200 | 0 | 12980 |  |  |  |  | Pilot | 220 | 210 | 0 | 59 | 46200 | 0 | 12980 |  | Pilot | 220 | 210 | 0 | 59 | 46200 | 0 | 12980 | Pilot | 220 | 210 | 0 | 59 | 46200 | 0 | 12980 | Pilot | 220 | 210 | 0 | 59 | 46200 | 0 | 12980
[9 empty] | Nose Cone | 220 | 80 | 0 | 0 | 17600 | 0 | 0 |  |  |  |  | Nose Cone | 220 | 80 | 0 | 0 | 17600 | 0 | 0 |  | Nose Cone | 220 | 80 | 0 | 0 | 17600 | 0 | 0 | Nose Cone | 220 | 80 | 0 | 0 | 17600 | 0 | 0 | Nose Cone | 220 | 80 | 0 | 0 | 17600 | 0 | 0
[9 empty] | Canopy | 300 | 210 | 0 | 59 | 63000 | 0 | 17700 |  |  |  |  | Canopy | 300 | 210 | 0 | 59 | 63000 | 0 | 17700 |  | Canopy | 300 | 210 | 0 | 59 | 63000 | 0 | 17700 | Canopy | 300 | 210 | 0 | 59 | 63000 | 0 | 17700 | Canopy | 300 | 210 | 0 | 59 | 63000 | 0 | 17700
[9 empty] | Seating | 100 | 210 | 0 | 16 | 21000 | 0 | 1600 |  |  |  |  | Seating | 100 | 210 | 0 | 16 | 21000 | 0 | 1600 |  | Seating | 100 | 210 | 0 | 16 | 21000 | 0 | 1600 | Seating | 100 | 210 | 0 | 16 | 21000 | 0 | 1600 | Seating | 100 | 210 | 0 | 16 | 21000 | 0 | 1600
[9 empty] | Thrust Nozzle (Left) | 400 | 591 | 23 | 20 | 236400 | 9200 | 8000 |  |  |  |  | Thrust Nozzle (Left) | 400 | 591 | 23 | 20 | 236400 | 9200 | 8000 |  | Thrust Nozzle (Left) | 400 | 591 | 23 | 20 | 236400 | 9200 | 8000 | Thrust Nozzle (Left) | 400 | 591 | 23 | 20 | 236400 | 9200 | 8000 | Thrust Nozzle (Left) | 400 | 591 | 23 | 20 | 236400 | 9200 | 8000
[9 empty] | Thrust Nozzle (Right) | 400 | 591 | -23 | 20 | 236400 | -9200 | 8000 |  |  |  |  | Thrust Nozzle (Right) | 400 | 591 | -23 | 20 | 236400 | -9200 | 8000 |  | Thrust Nozzle (Right) | 400 | 591 | -23 | 20 | 236400 | -9200 | 8000 | Thrust Nozzle (Right) | 400 | 591 | -23 | 20 | 236400 | -9200 | 8000 | Thrust Nozzle (Right) | 400 | 591 | -23 | 20 | 236400 | -9200 | 8000
[9 empty] | Engine 1 (Left) | 2282 | 488 | 23 | 13 | 1113616 | 52486 | 29666 |  |  |  |  | Engine 1 (Left) | 2282 | 488 | 23 | 13 | 1113616 | 52486 | 29666 |  | Engine 1 (Left) | 2282 | 488 | 23 | 13 | 1113616 | 52486 | 29666 | Engine 1 (Left) | 2282 | 488 | 23 | 20 | 1113616 | 52486 | 45640 | Engine 1 (Left) | 2282 | 488 | 23 | 20 | 1113616 | 52486 | 45640
[9 empty] | Engine 2 (Right) | 2282 | 488 | -23 | 13 | 1113616 | -52486 | 29666 |  |  |  |  | Engine 2 (Right) | 2282 | 488 | -23 | 13 | 1113616 | -52486 | 29666 |  | Engine 2 (Right) | 2282 | 488 | -23 | 13 | 1113616 | -52486 | 29666 | Engine 2 (Right) | 2282 | 488 | -23 | 20 | 1113616 | -52486 | 45640 | Engine 2 (Right) | 2282 | 488 | -23 | 20 | 1113616 | -52486 | 45640
[9 empty] | Payload System 1 (Left) | 0 | 330 | 13 | 8 | 0 | 0 | 0 |  |  |  |  | Payload System 1 (Left) | 0 | 330 | 13 | 8 | 0 | 0 | 0 |  | Payload System 1 (Left) | 2187 | 330 | 13 | 8 | 721710 | 28431 | 17496 | Payload System 1 (Left) | 2187 | 330 | 13 | 13 | 721710 | 28431 | 28431 | Payload System 1 (Left) | 2187 | 330 | 13 | 13 | 721710 | 28431 | 28431
[9 empty] | Payload System 2 (Right) | 0 | 330 | -13 | 8 | 0 | 0 | 0 |  |  |  |  | Payload System 2 (Right) | 0 | 330 | -13 | 8 | 0 | 0 | 0 |  | Payload System 2 (Right) | 2187 | 330 | -13 | 8 | 721710 | -28431 | 17496 | Payload System 2 (Right) | 2187 | 330 | -13 | 13 | 721710 | -28431 | 28431 | Payload System 2 (Right) | 2187 | 330 | -13 | 13 | 721710 | -28431 | 28431
[9 empty] | Propulsion Systems (TOTAL) | 6429.4563 | 488 | -23 | 13 | 3137574.677 | -147877.495 | 83582.932 |  |  |  |  | Propulsion Systems (TOTAL) | 6429.4563 | 488 | -23 | 13 | 3137574.677 | -147877.495 | 83582.932 |  | Propulsion Systems (TOTAL) | 6429.4563 | 488 | -23 | 13 | 3137574.677 | -147877.495 | 83582.932 | Propulsion Systems (TOTAL) | 6429.4563 | 488 | -23 | 20 | 3137574.677 | -147877.495 | 128589.1261 | Propulsion Systems (TOTAL) | 6429.4563 | 488 | -23 | 20 | 3137574.677 | -147877.495 | 128589.1261
[9 empty] | Avionics System | 698.0072 | 212.5 | 0 | 35 | 148326.5196 | 0 | 24430.2503 |  |  |  |  | Avionics System | 698.0072 | 212.5 | 0 | 35 | 148326.5196 | 0 | 24430.2503 |  | Avionics System | 698.0072 | 212.5 | 0 | 35 | 148326.5196 | 0 | 24430.2503 | Avionics System | 698.0072 | 212.5 | 0 | 35 | 148326.5196 | 0 | 24430.2503 | Avionics System | 698.0072 | 212.5 | 0 | 35 | 148326.5196 | 0 | 24430.2503
[9 empty] | Control Surface System Wings | 1892.1052 | 380 | 0 | 40 | 718999.9573 | 0 | 75684.206 |  |  |  |  | Control Surface System Wings | 1892.1052 | 380 | 0 | 40 | 718999.9573 | 0 | 75684.206 |  | Control Surface System Wings | 1892.1052 | 380 | 0 | 40 | 718999.9573 | 0 | 75684.206 | Control Surface System Wings | 1892.1052 | 380 | 0 | 46 | 718999.9573 | 0 | 87036.8369 | Control Surface System Wings | 1892.1052 | 380 | 0 | 46 | 718999.9573 | 0 | 87036.8369
[9 empty] | Control Surface System Empennage | 210.2339 | 550 | 0 | 40 | 115628.6481 | 0 | 8409.3562 |  |  |  |  | Control Surface System Empennage | 210.2339 | 550 | 0 | 40 | 115628.6481 | 0 | 8409.3562 |  | Control Surface System Empennage | 210.2339 | 550 | 0 | 40 | 115628.6481 | 0 | 8409.3562 | Control Surface System Empennage | 210.2339 | 550 | 0 | 40 | 115628.6481 | 0 | 8409.3562 | Control Surface System Empennage | 210.2339 | 550 | 0 | 40 | 115628.6481 | 0 | 8409.3562
[9 empty] | Flight Equipment (Pilot 1) | 25 | 180 | 0 | 35 | 4500 | 0 | 875 |  |  |  |  | Flight Equipment (Pilot 1) | 25 | 180 | 0 | 35 | 4500 | 0 | 875 |  | Flight Equipment (Pilot 1) | 25 | 180 | 0 | 35 | 4500 | 0 | 875 | Flight Equipment (Pilot 1) | 25 | 180 | 0 | 35 | 4500 | 0 | 875 | Flight Equipment (Pilot 1) | 25 | 180 | 0 | 35 | 4500 | 0 | 875
[9 empty] | Flight Equipment (Pilot 2) | 25 | 245 | 0 | 35 | 6125 | 0 | 875 |  |  |  |  | Flight Equipment (Pilot 2) | 25 | 245 | 0 | 35 | 6125 | 0 | 875 |  | Flight Equipment (Pilot 2) | 25 | 245 | 0 | 35 | 6125 | 0 | 875 | Flight Equipment (Pilot 2) | 25 | 245 | 0 | 35 | 6125 | 0 | 875 | Flight Equipment (Pilot 2) | 25 | 245 | 0 | 35 | 6125 | 0 | 875
[9 empty] | Ejection Seat 1 | 87.7952 | 180 | 0 | 35 | 15803.1443 | 0 | 3072.8336 |  |  |  |  | Ejection Seat 1 | 87.7952 | 180 | 0 | 35 | 15803.1443 | 0 | 3072.8336 |  | Ejection Seat 1 | 87.7952 | 180 | 0 | 35 | 15803.1443 | 0 | 3072.8336 | Ejection Seat 1 | 87.7952 | 180 | 0 | 35 | 15803.1443 | 0 | 3072.8336 | Ejection Seat 1 | 87.7952 | 180 | 0 | 35 | 15803.1443 | 0 | 3072.8336
[9 empty] | Ejection Seat 2 | 87.7952 | 245 | 0 | 35 | 21509.8353 | 0 | 3072.8336 |  |  |  |  | Ejection Seat 2 | 87.7952 | 245 | 0 | 35 | 21509.8353 | 0 | 3072.8336 |  | Ejection Seat 2 | 87.7952 | 245 | 0 | 35 | 21509.8353 | 0 | 3072.8336 | Ejection Seat 2 | 87.7952 | 245 | 0 | 35 | 21509.8353 | 0 | 3072.8336 | Ejection Seat 2 | 87.7952 | 245 | 0 | 35 | 21509.8353 | 0 | 3072.8336
[9 empty] | De-Icing/AC System | 222.0782 | 300 | 0 | 40 | 66623.4487 | 0 | 8883.1265 |  |  |  |  | De-Icing/AC System | 222.0782 | 300 | 0 | 40 | 66623.4487 | 0 | 8883.1265 |  | De-Icing/AC System | 222.0782 | 300 | 0 | 40 | 66623.4487 | 0 | 8883.1265 | De-Icing/AC System | 222.0782 | 300 | 0 | 0 | 66623.4487 | 0 | 0 | De-Icing/AC System | 222.0782 | 300 | 0 | 0 | 66623.4487 | 0 | 0
[9 empty] | Electrical System | 1159.8623 | 360 | 0 | 40 | 417550.4437 | 0 | 46394.4937 |  |  |  |  | Electrical System | 1159.8623 | 360 | 0 | 40 | 417550.4437 | 0 | 46394.4937 |  | Electrical System | 1159.8623 | 360 | 0 | 40 | 417550.4437 | 0 | 46394.4937 | Electrical System | 1159.8623 | 360 | 0 | 0 | 417550.4437 | 0 | 0 | Electrical System | 1159.8623 | 360 | 0 | 0 | 417550.4437 | 0 | 0
[9 empty] | Furnishing/Equipment | 175.5905 | 210 | 0 | 40 | 36874.0033 | 0 | 7023.6197 |  |  |  |  | Furnishing/Equipment | 175.5905 | 210 | 0 | 40 | 36874.0033 | 0 | 7023.6197 |  | Furnishing/Equipment | 175.5905 | 210 | 0 | 40 | 36874.0033 | 0 | 7023.6197 | Furnishing/Equipment | 175.5905 | 210 | 0 | 45 | 36874.0033 | 0 | 7901.5721 | Furnishing/Equipment | 175.5905 | 210 | 0 | 45 | 36874.0033 | 0 | 7901.5721
[9 empty] | Total Weight | 38193.4677 |  | Z CG Location |  | 14520153.0002 | 0 | 1315500.7197 |  |  |  |  | Total Weight | 30883.0677 |  | Z CG Location |  | 11742201.0002 | 0 | 1001153.5197 |  | Total Weight | 35257.0677 |  | Z CG Location |  | 13185621.0002 | 0 | 1036145.5197 | Total Weight | 42567.4677 |  | Z CG Location |  | 15963573.0002 | 0 | 1404391.6828 | Total Weight | 28860.4677 |  | Z CG Location |  | 10754913.0002 | 0 | 773869.6828
[9 empty] | CG Location (From Nose) | 380.1737 |  | 34.4431 | [8 empty] | CG Location (From Nose) | 380.2149 |  | 32.4176 | [5 empty] | CG Location (From Nose) | 373.9852 |  | 29.3883 |  |  |  |  | CG Location (From Nose) | 375.0182 |  | 32.9921 |  |  |  |  | CG Location (From Nose) | 372.6521 |  | 26.8142
[9 empty] | %MAC | 17.01 | [10 empty] | %MAC | 17.0426 | [7 empty] | %MAC | 12.1133 | [6 empty] | %MAC | 12.9306 | [6 empty] | %MAC | 11.0584

## IGNORE THIS PAGE
4.1 | [8 empty] | 4.2
Needs: Strike |  |  |  | Weight (lb) | [7 empty] | Weight (lb) | X (Frame Station) | Y (Butt Line, b/2) | Y (Butt Line) | Z (Water Line) | X:W | Y:W, b/2 | Y:W | Z:W | X (FS) Estimator |  | Used F-16 for now. | [6 empty] | Y (BL, b/2) Estimator |  |  | Z (WL) Estimator
Operating Empty Weight (W_OE) |  |  |  | 26236.1785 |  |  |  |  | Wing |  |  | 2464.3685 | 420 | 120 | 0 | 95.974 | 1035034.785 | 295724.2243 | 0 | 236515.3853 |  |  | Values sourced from CHATGPT
| Empty Weight (W_E) |  |  | 25876.1785 |  |  |  |  | H-Tail |  |  | 800 | 593.1968 | 33.2558 | 0 | 90.5254 | 474557.4747 | 26604.6512 | 0 | 72420.3016 |  |  | They physically make sense
| Trapped Fuel and Oil (W_tfo) |  |  | 120 |  |  |  |  | V-Tail |  |  | 700 | 617.1583 | 28.5758 | 0 | 123.5758 | 432010.8044 | 20003.0303 | 0 | 86503.0303 | Inputs: Wing (in) |  |  |  | 𝜆 | MAC | y_MAC | FS_LE_MAC | X (FS) | Inputs: Wing |  | Y (BL) | Inputs: Wing |  | Z (WL)
| Crew Weight (W_CREW) |  |  | 240 |  |  |  |  | Fuselage |  |  | 4881.7404 | 254.99 |  | 0 |  | 1244794.9885 |  | 0 |  | Wing Span (b) |  | 45 |  | 0.5 | 10.5317 | 10 | 358.6764 | 420 | y_MAC | 10 | 120 | Wing Span (b) | 45 | 95.974
Fuel (W_F) |  |  |  | 18276.1785 |  |  |  |  | Engines/Nacelles |  |  | 6000 | 254.99 |  | 0 |  | 1529940 |  | 0 |  | Root Chord (c) |  | 13.5407 | 11.5 | [5 empty] | b_semi | 22.5 |  | Dihedral | 4
W_OE + 60% Fuel |  |  |  | 37201.8856 |  |  |  |  | Landing Gear, Nose |  |  | 405.1001 | 180 |  | 0 |  | 72918.0165 |  | 0 |  | Tip chord (c_t) |  | 6.7704 | 4.5 | [8 empty] | Thickness Ratio | 0.12
W_OE + W_F |  |  |  | 44512.357 |  |  |  |  | Landing Gear, Main |  |  | 1845.456 | 330 |  | 0 |  | 609000.4714 |  | 0 |  | LE Sweep (𝜆) |  | 20 | 40 | [8 empty] | CG Fraction (Z-Axis) | 0.5
Payload Weight (W_PL) |  |  |  | 5500 |  |  |  |  | Crew & Payload (A2A) | [5 empty] | 0 |  | 0 |  | 0 |  | CG Fraction (X-Axis) |  | 0.48523 | [9 empty] | MAC | 8.51
W_OE + WF + W_PL |  |  |  | 50012.357 | [16 empty] | Apex Station |  | 315 | [9 empty] | WL Apex | 80
Landing Gear |  |  |  | 2250.5561 |  |  |  |  | Totals |  |  | 17096.665 | 315.7491 |  |  |  | 5398256.5405
[21 empty] | Inputs: H-Tail (ft) |  |  |  | 𝜆 | MAC | y_MAC | FS_LE_MAC | X (FS) | Inputs: H-Tail |  | Y (BL) | Inputs: H-Tail |  | Z (WL)
[9 empty] | (Once all yellow cells have information inputted, the red cells will be correct) | [11 empty] | Wing Span (b) |  | 13 |  | 0.3871 | 5.7248 | 2.7713 | 565.7178 | 593.1968 | y_MAC | 2.7713 | 33.2558 | Wing Span (b) | 13 | 90.5254
Needs: A2A |  |  |  | Weight (lb) |  |  |  |  | KEY: | [11 empty] | Root Chord (c) |  | 7.75 | [6 empty] | b_semi | 6.5 |  | Dihedral | -5
Operating Empty Weight (W_OE) |  |  |  | 25167.5886 | [5 empty] | Relies on red cells | [10 empty] | Tip chord (c_t) |  | 3 | [9 empty] | Thickness Ratio | 0.1
| Empty Weight (W_E) |  |  | 24807.5886 | [5 empty] | Missing information, using F-16C estimate instead (ChatGPT) | [10 empty] | LE Sweep (𝜆) |  | 35 | [9 empty] | CG Fraction (Z-Axis) | 0.5
| Trapped Fuel and Oil (W_tfo) |  |  | 120 | [5 empty] | This will need to be calculated by me | [10 empty] | CG Fraction |  | 0.4 | [9 empty] | MAC | 5.7248
| Crew Weight (W_CREW) |  |  | 240 | [5 empty] | This is the NET moment created by the wing. Table Shown below breaking this down | [10 empty] | Apex Station |  | 542.4318 | [9 empty] | WL Apex | 90
Fuel (W_F) |  |  |  | 19307.5886
W_OE + 60% Fuel |  |  |  | 36752.1418
W_OE + W_F |  |  |  | 44475.1772 | [16 empty] | Inputs: V-Tail (ft) |  |  |  | 𝜆 | MAC | y_MAC | FS_LE_MAC | X (FS) | Inputs: V-Tail |  | Y (BL) | Inputs: V-Tail |  | Z (WL)
Payload Weight (W_PL) |  |  |  | 7600 |  |  |  |  | Y:W Break Down |  | Y (BL) (+/-) | Moment (+) | Moment(-) | Sum of Moments | [6 empty] | Wing Span (b) |  | 11.5 |  | 0.32 | 8.9798 | 2.3813 | 574.0553 | 617.1583 | y_MAC | 2.3813 | 28.5758 | Root LE Height | 95 | 123.5758
W_OE + WF + W_PL |  |  |  | 52075.1772 |  |  |  |  | Wing |  | 0 | 0 | 0 | 0 | [6 empty] | Root Chord (c) |  | 12.5 | [6 empty] | b_semi | 5.75 |  | Fin Height (b_VT) | 11.5
[9 empty] | H-Tail |  | X (Frame Station) | #VALUE! | #VALUE! | #VALUE! | [6 empty] | Tip chord (c_t) |  | 4 | [9 empty] | Root Chord (c_VT) | 12.5
[9 empty] | V-Tail |  | 420 | 0 | 0 | 0 | [6 empty] | LE Sweep (𝜆) |  | 50 | [9 empty] | Tip Chord (c_TVT | 4
[9 empty] | Essentially disregard the Y (BL) calcs, they all end up 0 in the end, I just added the CG location on a single side | [11 empty] | CG Fraction |  | 0.4 | [9 empty] | 𝜆_VT | 0.32
[21 empty] | Apex Station |  | 540 | [9 empty] | z_MAC_VT | 2.3813
[21 empty] | Inputs: Fuselage |  |  |  | X (FS)
4.3 | [20 empty] | K | 0.43 |  |  | 254.99
|  | Clean Config | [5 empty] | Full Config | [5 empty] | Worst Case Config | [6 empty] | Length | 593
[21 empty] | x_nose | 0
Payload | Gear | % Fuel | FS (in) | %MAC |  | Payload | Gear | % Fuel | FS (in) | %MAC |  | Payload | Gear | % Fuel | FS (in) | %MAC
Full Payload | Up | 1 |  |  |  | Full Payload | Up | 1 |  |  |  | Full Payload | Up | 1
|  | 60 | [5 empty] | 60 | [5 empty] | 60 | [6 empty] | Inputs: Engine
|  | 100 | [5 empty] | 100 | [5 empty] | 100 | [6 empty] | K | 0.5
No Payload | Down | 1 |  |  |  | No Payload | Down | 1 |  |  |  | No Payload | Down | 1
|  | 60 | [5 empty] | 60 | [5 empty] | 60
|  | 100 | [5 empty] | 100 | [5 empty] | 100
Numbers are multiplied by 12 to get the answer in inches along each chord
WEIGHT ESTIMATIONS USING ROSKAMS 5 CHAPTER 5 | [7 empty] | 2.5
Component | Variable |  | Weight (lb) |  |  | Component | Variable |  | Weight (lb) |  |  | Component | Variable |  | Weight (lb)
Fuselage |  |  | 4881.7404 |  |  | Wings |  |  | 2464.3685 |  |  | Horizontal Tail |  |  | 1081.8569
| K_inl | 1.25 |  |  |  |  | N_Ult | 9 |  |  |  |  | N_Ult | 3
| W_TO | 50012.357 |  |  |  |  | W_TO | 50012.357 |  |  |  |  | W_TO | 50012.357
| (l_f/l_h) | 9 |  |  |  |  | S_w | 457 |  |  |  |  | S_H | 110
| q_D | 710.7884 |  |  |  |  | AR | 4.4311 |  |  |  |  | b_H | 19
[7 empty] | t_r/t_c | 0.5 |  |  |  |  | tail root thickness | 0.1
| q_D Calc |  | Variable Name | Value |  |  | Taper Ratio | 0.5 |  |  |  |  | MAC_htail | 72.0468
|  | Mc | Cruise Mach | 0.9 |  |  | LE Sweep Angle | 20 |  |  |  |  | l_H, tail arm | 216.96
|  | a | Speed of sound @ 30000 ft | 969 |  |  |  | 1 |  |  |  |  | horiz taper ratio | 0.5
|  | Kv | Dive Factor | 1.45
|  | V_D | Design Dive Speed | 1264.545
|  | rho | Density at 30000 ft | 0.000889 | [7 empty] | Variables Solver |  | Value
[12 empty] | b_H |  |  | 0
AR_H
S_H
[12 empty] | tail root thickness |  |  | 0
t/c_r
c_rH
|  | Fuel Weight Ratios |  |  | Landing Gear Weight |  |  | X_CG Aircraft
| W_F | % Fuel | Weight Calc |  | W_TO | 50012.357 |  | 315.7491
| 18276.18 | 1 | 182.7618 |  | K | 0.045
|  | 60 | 10965.708 |  | W_LG | 2250.5561
|  | 100 | 18276.18
Clean Config
4.3 |  | % Fuel | FS (in)
|  | 1 | [5 empty] | Full Config | [5 empty] | Worst Case Config
|  | 60 |  | %MAC
Payload | Gear | 100 |  |  |  | Payload | Gear | % Fuel | FS (in) | %MAC |  | Payload | Gear | % Fuel | FS (in) | %MAC
Full Payload | Up | 1 |  |  |  | Full Payload | Up | 1 |  |  |  | Full Payload | Up | 1
|  | 60 | [5 empty] | 60 | [5 empty] | 60
|  | 100 | [5 empty] | 100 | [5 empty] | 100
No Payload | Down |  |  |  |  | No Payload | Down | 1 |  |  |  | No Payload | Down | 1
[8 empty] | 60 | [5 empty] | 60
[8 empty] | 100 | [5 empty] | 100

## Mission Weight
Next-Gen Navy Fighter — Preliminary Takeoff Weight Estimator (Method 2.1)
Units: c_t in 1/hr, V in kt, R in nm, E in hr. Segment Type must be: range, endurance, or discrete.
Edit the yellow cells only. Outputs compute automatically. ε and δ are decimals (e.g., 0.50, 0.06).
Summary (read-only)
A2A: W₀ (lb) | 49615.1772 |  | Strike: W₀ (lb) | 51752.357
A2A: Wₑ (lb) | 24807.5886 |  | Strike: Wₑ (lb) | 25876.1785
A2A: W_f (lb) | 19307.5886 |  | Strike: W_f (lb) | 18276.1785
A2A Mission (700 nm out & back, 2-min AB, 30-min reserve)
Inputs (A2A)
Payload W_PL (lb) | 5500
Empty-weight fraction ε (decimal) | 0.5
Fuel allowance δ (decimal) | 0.06
Segment | Type | c_t (1/hr) | L/D | V (kt) | R (nm) | E (hr) | k | Exponent | Factor W(i+1)/W(i)
Warm-up/Taxi | discrete | [5 empty] | 0.99 | 0 | 0.99
Takeoff | discrete | [5 empty] | 0.995 | 0 | 0.995
Climb | discrete | [5 empty] | 0.98 | 0 | 0.98
Outbound Cruise | range | 0.8 | 11 | 500 | 1000 |  |  | 0.14545 | 0.86463
Combat (AB 2 min) | endurance | 2.2 | 5 |  |  | 0.083333 |  | 0.036667 | 0.964
Return Cruise | range | 0.8 | 11 | 500 | 1000 |  |  | 0.14545 | 0.86463
Descent | discrete | [5 empty] | 1 | 0 | 1
Reserve Loiter (30 min) | endurance | 0.8 | 11 |  |  | 0.5 |  | 0.036364 | 0.96429
Outputs (A2A)
Π (product of factors) | 0.67085
Raw fuel fraction (1−Π) | 0.32915
Final φ (add δ) | 0.38915
W₀ (lb) | 49615.1772
Wₑ = ε·W₀ (lb) | 24807.5886
W_f = φ·W₀ (lb) | 19307.5886
Strike Mission (650 nm out/back, 50 nm SL ingress & egress, 30-min reserve)
Inputs (Strike)
Payload W_PL (lb) | 7600
Empty-weight fraction ε (decimal) | 0.5
Fuel allowance δ (decimal) | 0.06
Segment | Type | c_t (1/hr) | L/D | V (kt) | R (nm) | E (hr) | k | Exponent | Factor W(i+1)/W(i)
Warm-up/Taxi | discrete | [5 empty] | 0.99 | 0 | 0.99
Takeoff | discrete | [5 empty] | 0.995 | 0 | 0.995
Climb | discrete | [5 empty] | 0.98 | 0 | 0.98
Outbound Cruise | range | 0.8 | 9 | 500 | 650 |  |  | 0.11556 | 0.89087
Ingress Dash (SL MIL 50 nm) | range | 1.3 | 6 | 600 | 50 |  |  | 0.018056 | 0.98211
Egress Dash (SL MIL 50 nm) | range | 1.3 | 6 | 600 | 50 |  |  | 0.018056 | 0.98211
Return Cruise | range | 0.8 | 9 | 500 | 650 |  |  | 0.11556 | 0.89087
Descent | discrete | [5 empty] | 1 | 0 | 1
Reserve Loiter (30 min) | endurance | 0.8 | 9 |  |  | 0.5 |  | 0.044444 | 0.95653
Outputs (Strike)
Π (product of factors) | 0.70685
Raw fuel fraction (1−Π) | 0.29315
Final φ (add δ) | 0.35315
W₀ (lb) | 51752.357
Wₑ = ε·W₀ (lb) | 25876.1785
W_f = φ·W₀ (lb) | 18276.1785

## WingLayout
Overall Aircraft Configuration – Wing Layout Tool
Global Inputs (orange cells are editable)
WING |  | DRIVING NUMBERS
Parameter | Units | Value | [8 empty] | 167.24 | 374
Wing Area S | ft^2 | 457 | 377.81 | Aspect Ratio AR | 4.4311
Wing Span b | ft | 45 | 40 | Semi-span (in) | 270 |  | 12.2683
Taper Ratio λ | - | 0.5 | 0.33 | Root chord c_r (ft) | 13.5407
LE Sweep Λ_LE | deg | 20 |  | Root chord c_r (in) | 162.4889
Root LE X intercept (XLE_root) | in | 315 |  | Tip chord c_t (in) | 81.2444
|  |  |  | MAC (in) | 126.3802
|  |  |  | y_bar (in) | 120
|  |  |  | m_LE = tan(Λ_LE) | 0.36397
|  |  |  | LEMAC X (in) = XLE(y_bar) | 358.6764
|  |  |  | TEMAC X (in) | 485.0567
|  |  |  | Tip chord c_t (ft) | 6.7704
Spanwise Geometry (from centerline to tip)
Station | y (in) | Chord c(y) (in) | XLE(y) (in) | Xc/4 (in) | Xc/2 (in) | XTE(y) (in)
0% b/2 | 0 | 162.4889 | 315 | 355.6222 | 396.2444 | 477.4889
25% b/2 | 67.5 | 142.1778 | 339.568 | 375.1124 | 410.6569 | 481.7458
50% b/2 | 135 | 121.8667 | 364.136 | 394.6026 | 425.0693 | 486.0026
75% b/2 | 202.5 | 101.5556 | 388.704 | 414.0929 | 439.4818 | 490.2595
100% b/2 | 270 | 81.2444 | 413.272 | 433.5831 | 453.8942 | 494.5164
Horizontal stabilizer
Global Inputs (yellow cells editable) — dimensions measured from Tail Station 0 (TS0)
Parameter | Units | Value |  | Derived Geometry (H-Stab)
Stab Area S_H | ft^2 | 110 | 75.81 | Aspect Ratio AR_H | 3.2818
Stab Span b_H | ft | 19 | 17.5 | Semi-span (in) | 114
Taper Ratio λ_H | - | 0.5 |  | Root chord c_r,H (ft) | 7.7193
LE Sweep Λ_LE,H | deg | 29 |  | Root chord c_r,H (in) | 92.6316
Root LE X intercept (XLE_root,H) | in | 18.703 |  | Tip chord c_t,H (in) | 46.3158
Tail Arm l_H (wing 1/4c to H-stab 1/4c) | in | 216.96 | 216.96 | MAC_H (in) | 72.0468
Wing Area S (for V_H check) | ft^2 | 457 |  | ȳ_c,H (in) | 50.6667
Wing MAC (for V_H check) | in | 126.3802 |  | m_LE,H = tan(Λ_LE,H) | 0.55431
|  |  |  | LEMAC_H X (in) = XLE_H(ȳ_c,H) | 46.788
|  |  |  | TEMAC_H X (in) | 118.8348
|  |  |  | Vh (Hor Tail Volume) | 0.41322 |  |  |  | HORI GRAPH
Spanwise Geometry (Centerline → Tip, H-Stab) | [8 empty] | XLE_REL | XTE_REL
Station | y (in) | Chord c_H(y) (in) | XLE_H(y) (in) | Xc/4_H (in) | Xc/2_H (in) | XTE_H(y) (in) |  |  | 561.1348 | 653.7664
0% b_H/2 | 0 | 92.6316 | 18.703 | 41.8609 | 65.0188 | 111.3346 |  |  | 576.9326 | 657.9852
25% b_H/2 | 28.5 | 81.0526 | 34.5008 | 54.764 | 75.0271 | 115.5534 |  |  | 592.7304 | 662.2041
50% b_H/2 | 57 | 69.4737 | 50.2986 | 67.667 | 85.0355 | 119.7723 |  |  | 608.5282 | 666.423
75% b_H/2 | 85.5 | 57.8947 | 66.0964 | 80.5701 | 95.0438 | 123.9912 |  |  | 624.326 | 670.6418
100% b_H/2 | 114 | 46.3158 | 81.8942 | 93.4732 | 105.0521 | 128.21
TAIL ARM OFFSET
WING AC (X location) (in) | 390.2715
XAC,HT (in) | 607.2315
TAIL AC (X location) (in) | 64.7997
Tail Arm (lt) (in) | 542.4318
Vertical Stabilizer Configuration – Layout Tool (Tail-Referenced, X–Z Planform)
Global Inputs (yellow cells editable) — X measured from Tail Station 0 (TS0); Z upward
Parameter | Units | Value |  | Derived Geometry (Per Fin) |  |  |  | Summary (V-Stab)
TOTAL Vertical Tail Area S_V,total | ft^2 | 100 |  | Per-Fin Area S_V (ft^2) | 50 |  |  | S_V,total (ft^2) | 100
Number of Fins N_v | - | 2 |  | Aspect Ratio AR_V | 5.12 |  |  | Per Fin Area S_V (ft^2) | Per-Fin Area S_V (ft^2)
Fin Height b_V (root-to-tip, Z-span) | ft | 16 |  | Semi-height (in) | 96 |  |  | MAC_V (in) | 38.8889
Taper Ratio λ_V | - | 0.5 |  | Root chord c_r,V (ft) | 4.1667 |  |  | z_bar,V (in) | 42.6667
LE Sweep Λ_LE,V (deg, side view) | deg | 46 |  | Root chord c_r,V (in) | 50 |  |  | b_V (ft) | 16
Root LE X intercept (XLE_root,V) | in | 515.31 |  | Tip chord c_t,V (in) | 25 |  |  | AR_V | 5.12
Wing Area S_wing (for V_V check) | ft^2 | 457 |  | MAC_V (in) | 38.8889 |  |  | LEMAC_V X (in) | 559.4926
Wing Span b_wing | ft | 45 |  | z_bar,V (in) | 42.6667
Tail Arm l_V (wing 1/4c to V-stab AC) | ft | 15.75 |  | m_LE,V = tan(Λ_LE,V) | 1.0355 |  |  | Tail Volume Check (Roskam): V_V = (S_V,total * l_V) / (S_wing * b_wing)
1/4 chord sweep |  | 45.0852 |  | LEMAC_V X (in) = XLE_V(z_bar) | 559.4926 |  |  | V_V (using total area) | 0.076586
|  |  |  | TEMAC_V X (in) | 598.3815
Spanwise Geometry (Root → Tip, Vertical Stabilizer) |  |  |  | Vv (Vert Tail Volume) | 0.076586
Station | z (in) | Chord c_V(z) (in) | XLE_V(z) (in) | Xc/4_V (in) | Xc/2_V (in) | XTE_V(z) (in)
0% b_V/2 | 0 | 50 | 515.31 | 527.81 | 540.31 | 565.31
25% b_V/2 | 24 | 43.75 | 540.1627 | 551.1002 | 562.0377 | 583.9127
50% b_V/2 | 48 | 37.5 | 565.0155 | 574.3905 | 583.7655 | 602.5155
75% b_V/2 | 72 | 31.25 | 589.8682 | 597.6807 | 605.4932 | 621.1182
100% b_V/2 | 96 | 25 | 614.7209 | 620.9709 | 627.2209 | 639.7209
0
18
36
54
72

## Maneuver
Variable | Value | Units
rho | 0.002378 | slug/ft^3
v | 300 | ft/s
S | 600 | ft^2
CL,max | 0.9
T | 35400 | lbf
vstall

## Takeoff Calculator
W | 5072 | lbf | runway | 300 | ft | dx(ft) | x(ft) | F_net(x) | V^2 | V (ft/s) | q | L | D | F_Fric (x) | V (kn) | y(ft) | y dot (ft/s) | y ddot (ft/s^2)
density | 0.002378 | slug/ft^3 | vstall | 62.8473 | ft/s |  | 0 | 1392.9332 | 0 | 0 | 0 | 0 | 0 | 101.44 | 0 | 0 | 0 | -32.174
b | 41.5 | ft | v_to | 75.4168 | ft/s | 5 | 5 | 1375.5356 | 88.3601 | 9.4 | 0.10506 | 78.7951 | 17.3997 | 101.4379 | 5.5648 | -9.1031 | -17.1138 | -31.6742
AR | 2.8704 |  | a_to | 9.4795 | ft/s^2 | 5 | 10 | 1358.3553 | 175.6165 | 13.252 | 0.20881 | 156.6061 | 34.5821 | 101.4358 | 7.8452 | -4.509 | -11.9507 | -31.1806
e | 0.75 |  | a_cat | -215.0788 | ft/s^2 | 5 | 15 | 1341.3895 | 261.7832 | 16.1797 | 0.31126 | 233.4452 | 51.5499 | 101.4338 | 9.5784 | -2.9777 | -9.6357 | -30.6932
C_DO | 0.045 |  |  |  |  | 5 | 20 | 1324.6357 | 346.8736 | 18.6245 | 0.41243 | 309.3246 | 68.3057 | 101.4318 | 11.0257 | -2.2121 | -8.24 | -30.2118
mu | 0.02 |  |  |  |  | 5 | 25 | 1308.0912 | 430.9013 | 20.7582 | 0.51234 | 384.2562 | 84.8523 | 101.4298 | 12.2888 | -1.7528 | -7.2771 | -29.7365
alpha | 10 | degrees | V at 90% C_Lmax | 66.2469 | ft/s | 5 | 30 | 1291.7532 | 513.8795 | 22.6689 | 0.611 | 458.252 | 101.1922 | 101.4278 | 13.42 | -1.4467 | -6.5589 | -29.2671
lift curve slope | 3.5577 | rad^-1 |  |  |  | 5 | 35 | 1275.6194 | 595.8212 | 24.4094 | 0.70843 | 531.3236 | 117.328 | 101.4258 | 14.4504 | -1.228 | -5.995 | -28.8036
T_engine | 35400 | lbf |  |  |  | 5 | 40 | 1259.687 | 676.7396 | 26.0142 | 0.80464 | 603.4825 | 133.2623 | 101.4239 | 15.4004 | -1.0641 | -5.5361 | -28.3458
F_cat | -33905.6268 | lbf |  |  |  | 5 | 45 | 1243.9536 | 756.6472 | 27.5072 | 0.89965 | 674.7402 | 148.9975 | 101.422 | 16.2843 | -0.93656 | -5.1524 | -27.8938
dx | 5 | ft |  |  |  | 5 | 50 | 1228.4168 | 835.5569 | 28.906 | 0.99348 | 745.1078 | 164.5363 | 101.4201 | 17.1124 | -0.83459 | -4.8249 | -27.4474
gravity | 32.174 | ft/s^2 |  |  |  | 5 | 55 | 1213.074 | 913.4809 | 30.2238 | 1.0861 | 814.5966 | 179.8809 | 101.4183 | 17.8925 | -0.75118 | -4.5407 | -27.0066
C_Lmax | 1.8 |  |  |  |  | 5 | 60 | 1197.9228 | 990.4317 | 31.4711 | 1.1776 | 883.2175 | 195.0339 | 101.4164 | 18.6309 | -0.68169 | -4.2907 | -26.5714
[6 empty] | 5 | 65 | 1182.9608 | 1066.4214 | 32.6561 | 1.268 | 950.9813 | 209.9977 | 101.4146 | 19.3324 | -0.62291 | -4.0684 | -26.1415
S | 600 | ft^2 |  |  |  | 5 | 70 | 1168.1858 | 1141.462 | 33.7855 | 1.3572 | 1017.8987 | 224.7745 | 101.4129 | 20.001 | -0.57254 | -3.8687 | -25.717
k | 0.14786 |  |  |  |  | 5 | 75 | 1153.5953 | 1215.5653 | 34.865 | 1.4453 | 1083.9804 | 239.3668 | 101.4111 | 20.6401 | -0.52891 | -3.6881 | -25.2978
Alpha Radian | 0.17453 |  |  |  |  | 5 | 80 | 1139.187 | 1288.7431 | 35.8991 | 1.5323 | 1149.2366 | 253.7769 | 101.4094 | 21.2522 | -0.49075 | -3.5235 | -24.8839
C_L | 1.25 |  |  |  |  | 5 | 85 | 1124.9586 | 1361.0069 | 36.8918 | 1.6182 | 1213.6779 | 268.0069 | 101.4076 | 21.84 | -0.45709 | -3.3725 | -24.4751
M | 157.6428 | slug |  |  |  | 5 | 90 | 1110.908 | 1432.3681 | 37.8466 | 1.7031 | 1277.3143 | 282.0592 | 101.4059 | 22.4052 | -0.42718 | -3.2335 | -24.0714
C_D | 0.27603 |  |  |  |  | 5 | 95 | 1097.0329 | 1502.8381 | 38.7665 | 1.7869 | 1340.1558 | 295.936 | 101.4043 | 22.9497 | -0.40043 | -3.1047 | -23.6728
[6 empty] | 5 | 100 | 1083.331 | 1572.4278 | 39.6539 | 1.8696 | 1402.2125 | 309.6395 | 101.4026 | 23.4751 | -0.37637 | -2.9849 | -23.2791
[6 empty] | 5 | 105 | 1069.8003 | 1641.1484 | 40.5111 | 1.9513 | 1463.4941 | 323.1719 | 101.401 | 23.9826 | -0.35462 | -2.8732 | -22.8904
[6 empty] | 5 | 110 | 1056.4386 | 1709.0107 | 41.3402 | 2.032 | 1524.0103 | 336.5352 | 101.3994 | 24.4734 | -0.33485 | -2.7685 | -22.5065
[6 empty] | 5 | 115 | 1043.2438 | 1776.0254 | 42.1429 | 2.1117 | 1583.7707 | 349.7316 | 101.3978 | 24.9486 | -0.31681 | -2.6703 | -22.1274
[6 empty] | 5 | 120 | 1030.2138 | 1842.2031 | 42.9209 | 2.1904 | 1642.7847 | 362.7632 | 101.3962 | 25.4092 | -0.30028 | -2.5777 | -21.7531
[6 empty] | 5 | 125 | 1017.3465 | 1907.5543 | 43.6756 | 2.2681 | 1701.0615 | 375.632 | 101.3946 | 25.8559 | -0.28509 | -2.4903 | -21.3834
[6 empty] | 5 | 130 | 1004.64 | 1972.0892 | 44.4082 | 2.3448 | 1758.6105 | 388.3401 | 101.3931 | 26.2897 | -0.27108 | -2.4076 | -21.0183
[6 empty] | 5 | 135 | 992.0921 | 2035.8181 | 45.12 | 2.4206 | 1815.4408 | 400.8895 | 101.3916 | 26.7111 | -0.25811 | -2.3292 | -20.6578
[6 empty] | 5 | 140 | 979.701 | 2098.751 | 45.8121 | 2.4954 | 1871.5612 | 413.2821 | 101.3901 | 27.1208 | -0.24607 | -2.2546 | -20.3018
[6 empty] | 5 | 145 | 967.4646 | 2160.8979 | 46.4855 | 2.5693 | 1926.9807 | 425.5199 | 101.3886 | 27.5194 | -0.23488 | -2.1837 | -19.9503
[6 empty] | 5 | 150 | 955.3811 | 2222.2685 | 47.1409 | 2.6423 | 1981.708 | 437.6049 | 101.3872 | 27.9074 | -0.22444 | -2.116 | -19.6031
[6 empty] | 5 | 155 | 943.4485 | 2282.8727 | 47.7794 | 2.7143 | 2035.7517 | 449.539 | 101.3857 | 28.2854 | -0.21468 | -2.0514 | -19.2603
[6 empty] | 5 | 160 | 931.6649 | 2342.7199 | 48.4017 | 2.7855 | 2089.1205 | 461.324 | 101.3843 | 28.6538 | -0.20553 | -1.9896 | -18.9218
[6 empty] | 5 | 165 | 920.0285 | 2401.8197 | 49.0084 | 2.8558 | 2141.8227 | 472.9618 | 101.3829 | 29.013 | -0.19695 | -1.9305 | -18.5874
[6 empty] | 5 | 170 | 908.5374 | 2460.1812 | 49.6002 | 2.9252 | 2193.8666 | 484.4543 | 101.3815 | 29.3633 | -0.18888 | -1.8737 | -18.2573
[6 empty] | 5 | 175 | 897.1899 | 2517.8139 | 50.1778 | 2.9937 | 2245.2605 | 495.8032 | 101.3801 | 29.7053 | -0.18128 | -1.8193 | -17.9313
[6 empty] | 5 | 180 | 885.9841 | 2574.7267 | 50.7418 | 3.0614 | 2296.0126 | 507.0103 | 101.3788 | 30.0391 | -0.17411 | -1.7669 | -17.6093
[6 empty] | 5 | 185 | 874.9182 | 2630.9287 | 51.2926 | 3.1282 | 2346.1307 | 518.0775 | 101.3774 | 30.3652 | -0.16733 | -1.7166 | -17.2914
[6 empty] | 5 | 190 | 863.9906 | 2686.4288 | 51.8308 | 3.1942 | 2395.6228 | 529.0065 | 101.3761 | 30.6838 | -0.16091 | -1.6681 | -16.9775
[6 empty] | 5 | 195 | 853.1994 | 2741.2356 | 52.3568 | 3.2593 | 2444.4969 | 539.799 | 101.3748 | 30.9952 | -0.15483 | -1.6213 | -16.6674
[6 empty] | 5 | 200 | 842.543 | 2795.3579 | 52.8711 | 3.3237 | 2492.7604 | 550.4566 | 101.3735 | 31.2997 | -0.14906 | -1.5762 | -16.3613
[6 empty] | 5 | 205 | 832.0197 | 2848.8043 | 53.3742 | 3.3872 | 2540.4212 | 560.9812 | 101.3723 | 31.5975 | -0.14358 | -1.5327 | -16.059
[6 empty] | 5 | 210 | 821.6279 | 2901.583 | 53.8663 | 3.45 | 2587.4867 | 571.3743 | 101.371 | 31.8889 | -0.13836 | -1.4906 | -15.7604
[6 empty] | 5 | 215 | 811.3658 | 2953.7026 | 54.348 | 3.512 | 2633.9643 | 581.6376 | 101.3698 | 32.174 | -0.1334 | -1.45 | -15.4656
[6 empty] | 5 | 220 | 801.232 | 3005.1713 | 54.8194 | 3.5731 | 2679.8615 | 591.7727 | 101.3685 | 32.4531 | -0.12866 | -1.4106 | -15.1744
[6 empty] | 5 | 225 | 791.2247 | 3055.997 | 55.2811 | 3.6336 | 2725.1854 | 601.7812 | 101.3673 | 32.7264 | -0.12414 | -1.3725 | -14.8869
[6 empty] | 5 | 230 | 781.3423 | 3106.188 | 55.7332 | 3.6933 | 2769.9432 | 611.6647 | 101.3661 | 32.994 | -0.11982 | -1.3356 | -14.603
[6 empty] | 5 | 235 | 771.5834 | 3155.7521 | 56.1761 | 3.7522 | 2814.1419 | 621.4248 | 101.365 | 33.2562 | -0.11569 | -1.2998 | -14.3226
[6 empty] | 5 | 240 | 761.9464 | 3204.6971 | 56.61 | 3.8104 | 2857.7887 | 631.0629 | 101.3638 | 33.5131 | -0.11173 | -1.265 | -14.0457
[6 empty] | 5 | 245 | 752.4298 | 3253.0309 | 57.0353 | 3.8679 | 2900.8903 | 640.5807 | 101.3626 | 33.7649 | -0.10794 | -1.2313 | -13.7723
[6 empty] | 5 | 250 | 743.032 | 3300.7609 | 57.4522 | 3.9246 | 2943.4535 | 649.9796 | 101.3615 | 34.0117 | -0.10431 | -1.1986 | -13.5023
[6 empty] | 5 | 255 | 733.7516 | 3347.8948 | 57.861 | 3.9806 | 2985.4852 | 659.2612 | 101.3604 | 34.2537 | -0.10083 | -1.1668 | -13.2357
[6 empty] | 5 | 260 | 724.5872 | 3394.44 | 58.2618 | 4.036 | 3026.9919 | 668.4267 | 101.3593 | 34.491 | -0.097481 | -1.1359 | -12.9724
[6 empty] | 5 | 265 | 715.5371 | 3440.4039 | 58.655 | 4.0906 | 3067.9801 | 677.4779 | 101.3582 | 34.7237 | -0.094265 | -1.1058 | -12.7124
[6 empty] | 5 | 270 | 706.6001 | 3485.7936 | 59.0406 | 4.1446 | 3108.4565 | 686.4159 | 101.3571 | 34.952 | -0.091173 | -1.0766 | -12.4556
[6 empty] | 5 | 275 | 697.7748 | 3530.6165 | 59.419 | 4.1979 | 3148.4273 | 695.2424 | 101.356 | 35.176 | -0.088197 | -1.0481 | -12.2021
[6 empty] | 5 | 280 | 689.0596 | 3574.8795 | 59.7903 | 4.2505 | 3187.8988 | 703.9586 | 101.355 | 35.3959 | -0.085332 | -1.0204 | -11.9517
[6 empty] | 5 | 285 | 680.4533 | 3618.5897 | 60.1547 | 4.3025 | 3226.8774 | 712.5659 | 101.3539 | 35.6116 | -0.082572 | -0.99341 | -11.7045
[6 empty] | 5 | 290 | 671.9546 | 3661.7539 | 60.5124 | 4.3538 | 3265.3691 | 721.0657 | 101.3529 | 35.8234 | -0.07991 | -0.96711 | -11.4603
[6 empty] | 5 | 295 | 663.5619 | 3704.3791 | 60.8636 | 4.4045 | 3303.38 | 729.4594 | 101.3519 | 36.0313 | -0.077343 | -0.94147 | -11.2192
[6 empty] | 5 | 300 | 655.2741 | 3746.4718 | 61.2084 | 4.4546 | 3340.9162 | 737.7482 | 101.3509 | 36.2354 | -0.074865 | -0.91647 | -10.9811
[6 empty] | 5 | 305 | 34654.0665 | 3788.0388 | 61.547 | 4.504 | 3377.9836 | 745.9335 | 0 | 36.4359 | -0.072472 | -0.89209 | -10.7459
[6 empty] | 5 | 310 | 34221.1883 | 5986.3037 | 77.3712 | 7.1177 | 5338.2863 | 1178.8117 | 0 | 45.8038 | -0.044877 | -0.69444 | 1.6892
[6 empty] | 5 | 315 | 33793.7174 | 8157.1091 | 90.3167 | 9.6988 | 7274.1021 | 1606.2826 | 0 | 53.4675 | 0.005177 | 0.093514 | 13.9689
[6 empty] | 5 | 320 | 33371.5862 | 10300.7981 | 101.4928 | 12.2476 | 9185.7367 | 2028.4138 | 0 | 60.0838 | 0.033903 | 0.68817 | 26.0953
[6 empty] | 5 | 325 | 32954.728 | 12417.7094 | 111.4348 | 14.7647 | 11073.4924 | 2445.272 | 0 | 65.9694 | 0.052536 | 1.1709 | 38.0702
[6 empty] | 5 | 330 | 32543.077 | 14508.1775 | 120.4499 | 17.2502 | 12937.6673 | 2856.923 | 0 | 71.3063 | 0.065601 | 1.5803 | 49.8955
[6 empty] | 5 | 335 | 32136.568 | 16572.5327 | 128.7343 | 19.7047 | 14778.5561 | 3263.432 | 0 | 76.2107 | 0.075268 | 1.9379 | 61.5731
[6 empty] | 5 | 340 | 31735.1369 | 18611.1012 | 136.4225 | 22.1286 | 16596.4495 | 3664.8631 | 0 | 80.7621 | 0.08271 | 2.2567 | 73.1048
[6 empty] | 5 | 345 | 31338.7203 | 20624.2051 | 143.6113 | 24.5222 | 18391.6349 | 4061.2797 | 0 | 85.0179 | 0.088615 | 2.5452 | 84.4925
[6 empty] | 5 | 350 | 30947.2555 | 22612.1625 | 150.3734 | 26.8859 | 20164.3959 | 4452.7445 | 0 | 89.0211 | 0.093415 | 2.8094 | 95.7379
[6 empty] | 5 | 355 | 30560.6806 | 24575.2875 | 156.7651 | 29.22 | 21915.0126 | 4839.3194 | 0 | 92.8049 | 0.097392 | 3.0535 | 106.8429
[6 empty] | 5 | 360 | 30178.9346 | 26513.8903 | 162.8309 | 31.525 | 23643.7617 | 5221.0654 | 0 | 96.3959 | 0.10074 | 3.2808 | 117.8091
[6 empty] | 5 | 365 | 29801.9571 | 28428.2772 | 168.6069 | 33.8012 | 25350.9162 | 5598.0429 | 0 | 99.8153 | 0.1036 | 3.4936 | 128.6384
[6 empty] | 5 | 370 | 29429.6886 | 30318.7507 | 174.1228 | 36.049 | 27036.7459 | 5970.3114 | 0 | 103.0807 | 0.10607 | 3.6939 | 139.3324
[6 empty] | 5 | 375 | 29062.0703 | 32185.6096 | 179.4035 | 38.2687 | 28701.5173 | 6337.9297 | 0 | 106.2069 | 0.10823 | 3.8832 | 149.8928
[6 empty] | 5 | 380 | 28699.044 | 34029.1487 | 184.4699 | 40.4607 | 30345.4933 | 6700.956 | 0 | 109.2062 | 0.11012 | 4.0628 | 160.3212
[6 empty] | 5 | 385 | 28340.5525 | 35849.6594 | 189.3401 | 42.6252 | 31968.9338 | 7059.4475 | 0 | 112.0893 | 0.1118 | 4.2337 | 170.6195
[6 empty] | 5 | 390 | 27986.539 | 37647.4294 | 194.0295 | 44.7628 | 33572.0952 | 7413.461 | 0 | 114.8654 | 0.1133 | 4.3967 | 180.7891
[6 empty] | 5 | 395 | 27636.9476 | 39422.7427 | 198.5516 | 46.8736 | 35155.2308 | 7763.0524 | 0 | 117.5426 | 0.11465 | 4.5527 | 190.8316
[6 empty] | 5 | 400 | 27291.7231 | 41175.8798 | 202.9184 | 48.9581 | 36718.5908 | 8108.2769 | 0 | 120.1277 | 0.11586 | 4.7022 | 200.7487
[6 empty] | 5 | 405 | 26950.811 | 42907.1178 | 207.1403 | 51.0166 | 38262.4223 | 8449.189 | 0 | 122.6271 | 0.11697 | 4.8457 | 210.5419
[6 empty] | 5 | 410 | 26614.1574 | 44616.7302 | 211.2267 | 53.0493 | 39786.9691 | 8785.8426 | 0 | 125.0462 | 0.11797 | 4.9838 | 220.2128
[6 empty] | 5 | 415 | 26281.709 | 46304.9871 | 215.1859 | 55.0566 | 41292.4722 | 9118.291 | 0 | 127.3901 | 0.11889 | 5.1168 | 229.7629
[6 empty] | 5 | 420 | 25953.4134 | 47972.1553 | 219.0255 | 57.0389 | 42779.1694 | 9446.5866 | 0 | 129.6631 | 0.11974 | 5.2451 | 239.1937
[6 empty] | 5 | 425 | 25629.2186 | 49618.4982 | 222.7521 | 58.9964 | 44247.2957 | 9770.7814 | 0 | 131.8692 | 0.12052 | 5.3691 | 248.5067
[6 empty] | 5 | 430 | 25309.0735 | 51244.2759 | 226.372 | 60.9294 | 45697.083 | 10090.9265 | 0 | 134.0122 | 0.12124 | 5.4889 | 257.7034
[6 empty] | 5 | 435 | 24992.9275 | 52849.7454 | 229.8907 | 62.8383 | 47128.7605 | 10407.0725 | 0 | 136.0953 | 0.1219 | 5.6049 | 266.7851
[6 empty] | 5 | 440 | 24680.7305 | 54435.1603 | 233.3134 | 64.7234 | 48542.5542 | 10719.2695 | 0 | 138.1216 | 0.12252 | 5.7173 | 275.7535
[6 empty] | 5 | 445 | 24372.4334 | 56000.7712 | 236.6448 | 66.5849 | 49938.6877 | 11027.5666 | 0 | 140.0937 | 0.1231 | 5.8263 | 284.6098
[6 empty] | 5 | 450 | 24067.9873 | 57546.8254 | 239.8892 | 68.4232 | 51317.3815 | 11332.0127 | 0 | 142.0144 | 0.12364 | 5.9321 | 293.3555
[6 empty] | 5 | 455 | 23767.3442 | 59073.5671 | 243.0505 | 70.2385 | 52678.8535 | 11632.6558 | 0 | 143.8859 | 0.12415 | 6.0349 | 301.9919
[6 empty] | 5 | 460 | 23470.4565 | 60581.2377 | 246.1326 | 72.0311 | 54023.3187 | 11929.5435 | 0 | 145.7105 | 0.12462 | 6.1347 | 310.5205
[6 empty] | 5 | 465 | 23177.2774 | 62070.0754 | 249.1387 | 73.8013 | 55350.9897 | 12222.7226 | 0 | 147.4901 | 0.12507 | 6.2319 | 318.9425
[6 empty] | 5 | 470 | 22887.7605 | 63540.3154 | 252.072 | 75.5494 | 56662.0763 | 12512.2395 | 0 | 149.2267 | 0.12549 | 6.3264 | 327.2593
[6 empty] | 5 | 475 | 22601.8601 | 64992.19 | 254.9357 | 77.2757 | 57956.7854 | 12798.1399 | 0 | 150.9219 | 0.12588 | 6.4185 | 335.4722
[6 empty] | 5 | 480 | 22319.531 | 66425.9287 | 257.7323 | 78.9804 | 59235.3219 | 13080.469 | 0 | 152.5775 | 0.12626 | 6.5082 | 343.5826
[6 empty] | 5 | 485 | 22040.7286 | 67841.7579 | 260.4645 | 80.6639 | 60497.8876 | 13359.2714 | 0 | 154.195 | 0.12661 | 6.5956 | 351.5916
[6 empty] | 5 | 490 | 21765.4088 | 69239.9015 | 263.1348 | 82.3262 | 61744.6821 | 13634.5912 | 0 | 155.7758 | 0.12695 | 6.6808 | 359.5006
[6 empty] | 5 | 495 | 21493.5281 | 70620.5802 | 265.7453 | 83.9679 | 62975.9024 | 13906.4719 | 0 | 157.3212 | 0.12726 | 6.764 | 367.3108
[6 empty] | 5 | 500 | 21225.0436 | 71984.0123 | 268.2984 | 85.589 | 64191.743 | 14174.9564 | 0 | 158.8326 | 0.12757 | 6.8452 | 375.0234

## LandingCalculator
Min Landing |  |  |  |  | AIAA Limit | 145 knots
Value |  | Outputs | ft/s | knots | Min Weight | 124.8788
CL | 0.9 | Vstall | 191.6106 | 113.5262 | AIAA | 144.0303
weight | 22205 | Vapp | 210.7716 | 124.8788 | Max Landing | 172.902
density | 0.00224 | Veng | 221.3102 | 131.1228
wing area | 600
AIAA Landing
Value |  | Outputs | ft/s | knots
CL | 0.9 | Vstall | 220.9961 | 130.9367
weight | 29538 | Vapp | 243.0957 | 144.0303
density | 0.00224 | Veng | 255.2505 | 151.2318
wing area | 600
Max Landing
Value |  | Outputs | ft/s | knots
CL | 0.9 | Vstall | 265.296 | 157.1836
weight | 42567 | Vapp | 291.8256 | 172.902
density | 0.00224 | Veng | 306.4168 | 181.5471
wing area | 600

## Life Cycle Cost
62% of Empty Weight | W | 16043.23 | (lbs)
Maximum Speed (Guess) | Q | 1333.48 | (kn) |  |  |  | Total Cost Of Program (500 Aircraft) |  |  | Total Cost Of Program (1 Aircraft)
Quantity of Aircraft Produceed | S | 500 |  |  |  |  | Airframe Engineering | $ | 19374588.3926 | Airframe Engineering | $ | 38749.1768
Sea Level Max Thrust | T_SLS | 22000 | (lbf) |  |  |  | Development Support | $ | 188969562.546 | Development Support | $ | 377939.1251
Turbine Inlet Temperature (Guess) | T_R | 3000 | (R) |  |  |  | Flight Test Operations | $ | 99430802.7581 | Flight Test Operations | $ | 198861.6055
Maximum Mach Number (Guess) | M_Max | 2 |  |  |  |  | Tooling | $ | 16031874.8321 | Tooling | $ | 32063.7497
[7 empty] | Manufacturing | $ | 97710880.7145 | Manufacturing | $ | 195421.7614
Airframe Engineering | E | 7523154.6555 | Hours | Engineering Rate$ | 19374588.3926 | 2025 $ | Quality Control | $ | 22587524.6019 | Quality Control | $ | 45175.0492
Development Support | D | 188969562.546 | 2025 $ |  |  |  | Total Cost Of Materials | $ | 3626021526.2828 | Total Cost Of Materials | $ | 7252043.0526
Flight Test Operations (Q_D=5) | F | 99430802.7581 | 2025 $ |  |  |  | Engine and Avionics | $ | 9690005.704 | Engine and Avionics | $ | 19380.0114
Tooling | T | 5562795.9876 | Hours | Tooling Rate$ | 16031874.8321 | 2025 $ | Test Facilities | $ |  | Test Facilities | $
Manufacturing Labor | L | 42191464.9027 | Hours | Manufacturing Rate$ | 97710880.7145 | 2025 $ | Sustaining Engineering | $ |  | Sustaining Engineering | $
Quality Control | QC | 3206551.3326 | Hours (Cargo) | QC Cargo Rate$ | 8331921.4648 | 2025 $ | Total Program Cost | $ | 4079816765.8321 | Total Program Cost | $ | 8159633.5317
| QC | 5484890.4373 | Hours (Other Aircraft) | QC Aircraft Rate$ | 14255603.1371 | 2025 $
Manufacutring Material Equipment | M | 3626021526.2828 | 2025 $
Engine and Avionics | P | 9690005.704 | 2025 $
Price Fuel | 0.95 | ($/lb) |  | Flight Hours Annual | 500 | (hrs)
k | 0.14786 |  |  | Maintenance Man Hours | 9000 | (hrs)
C_DO | 0.045 |  |  | Hours Per Crew Member | 550 | (hrs)
1/2 ro v^2 S | 129026.7071
C_L at Cruise | 0.4011 |  |  | Flight Hours Lifetime | 12500 | (hrs)
C_D at Cruise | 0.068787 |  |  | Maintenance Man Hours | 225000 | (hrs)
D | 8875.4039 | (lbf) |  | Hours Per Crew Member | 13750 | (hrs)
TSFC | 0.8 | lb/lbf*hr
Fuel Flow | 7100.3231 | lb/hr |  | Crew Cost (225$/hr) Year | 123750 | 2025 $
Fuel Cost (500hr) | 3372653.4767 | 2025 $ |  | Crew Cost (225$/hr) Lifetime | 3093750 | 2025 $
Fuel Cost (12500hr) | 84316336.918 | 2025 $

## Lat.-Dir. Stability
Taper Ratio, V | 0.3
Taper Ratio, W | 0.5
Zv (in)/(ft) | 72 | 6
b (ft) | 45
2Zv/b | 0.26667
LE Sweep, Λ | 20
1/4 chord sweep, Λ c/4 | 17
Aspect Ratio,W | 4.43
Angle of attack, α | 5
Dihedral | 0
Wing Area, S (ft^2) | 457
Exposed wing area (S,exp (ft^2)) | 300 | Estimate
bv (ft) | 12
Fuselage avereage depth in the region of vert tail, 2r1 (ft) | 4.5 | Estimate range 3-6.5 ft
Horizontail Tail Area (St (ft)) | 110
Vertical Tail Area (Sv (ft)) | 130
Aspect Ratio Vert Tail, Av | 2.2154
Velocity (M) | 0.3 | Estimate
Velocity (u0) | 31.364 | ft/s
density sea level, ρ0 | 0.002377 | slug/ft^3
density cruise altitude, ρ
σβα | -0.01 | Estimate from Pamadi (pg 451)
σβГ | -0.6 | Estimate from Pamadi (pg 452)
σβ,WB | 0.06 | Estimate from Pamadi (pg 453)
σβ | 0.01
Fuselage length (lf (ft)) | 40 | Estimate
Max diameter (bf,max (ft)) | 7 | Estimate
Fineness ratio (lf/bf,max) | 5.7143
k2-k1 | 0.85 | Estimate from Pamadi (pg 183)
Max cross sectional area of fuselage (Sb,max (ft^2)) | 38.4845
bf, max/b | 0.15556
Lift-curve slope, nose (CLα,N) | 0.14316 | [2*(k2-k1)*Sb,max]/S
Lift-curve slope, exposed wing (CLα,e) | 0.04 | Estimate range 0.03-0.06
KN | 5.452 | KN = (CLα,N/CLα,e)*(S/S,exp)
KW(B) | 1.1311 | Eqn from Pamadi (pg 198)
KB(W) | 0.21399 | Eqn from Pamadi (pg 198)
CLα,WB (a0) | 0.17848 | (KN +KW(B) + KB(W))*CLα,e*(S,exp/S) | Pamadi pg 196
bv/2r1 | 2.6667
AV(B)/AV | 1.46 | Estimate from Pamadi (pg 294)
zv/bv | 0.5
AV(HB)/AV(B) | 0.9 | Estimate from Pamadi (pg 294)
St/Sv | 0.84615
KH | 0.85 | Estimate from Pamadi (pg 295)
Av,eff | 2.9595
av | 0.17512
k | 0.028406
β | 0.95394
Stability Derivatives
Cγβ | -5.2019e-05 | Equation from Pamadi (pg 450) | Cγp | 0.043206 | Pamadi pg 434 | Cγr
Clβ | -1.527e-05 | Equation from Pamadi (pg 452) | Clp | -0.00953 | Pamadi pg 440 | Clr
Cnβ | -2.7161e-06 | Equation from Pamadi (pg 452) | Cnp |  |  | Cnr
(β*Clp)/k | -0.32 | Estimate from Pamadi (pg 436)
k/β | 0.029777
(Clp)W | -0.0095287 | Equation from Pamadi (pg 440)
z | 13.2091 | Equation from Pamadi (pg 441)
(Clp)V | -4.8924e-06 | Equation from Pamadi (pg 441)
aw1 | 0.0436
aw2 | 0.012824
K | 0.96882
e | 0.29413
λ1 | 5.4278
a1 | 0.0004 | a3 | 0.0501
a2 | -0.008 | a4 | 0.8642
R | 0.96441
(Cγp/CL)M=0 | 0.2 | Estimate from Pamadi (pg 435) | (Cnp/CL)M=0 | -1.4913 | Pamadi pg 443
(Cγp/CL) | 0.24987
B | 0.99659 |  | ξ |  | Pamadi pg 421
Dimensionalizing
| Y |  | L |  | N
v | (1/2)*ρ0*u0*S*Cγβ |  | (1/2)*ρ0*u0*b*S*Clβ |  | (1/2)*ρ0*u0*b*S*Cnβ
p | (1/4)*ρ0*u0*S*Cγp |  | (1/4)*ρ0*u0*b^2*S*Clp |  | (1/4)*ρ0*u0*b^2*S*Cnp
r | (1/4)*ρ0*u0*S*Cγr |  | (1/4)*ρ0*u0*b^2*S*Clr |  | (1/4)*ρ0*u0*b^2*S*Cnr