## H-Stab Layout
Horizontal Stabilizer Configuration – Layout Tool (Tail-Referenced)
Global Inputs (yellow cells editable) — dimensions measured from Tail Station 0 (TS0)
Parameter | Units | Value |  | Derived Geometry (H-Stab) |  |  | Summary (H-Stab)
Stab Area S_H | ft^2 | 75.81 |  | Aspect Ratio AR_H | 4.0397 |  | S_H (ft^2) | 75.81
Stab Span b_H | ft | 17.5 |  | Semi-span (in) | 105 |  | MAC_H (in) | 55.1667
Taper Ratio λ_H | - | 0.4 |  | Root chord c_r,H (ft) | 6.1886 |  | ȳ_c,H (in) | 45
LE Sweep Λ_LE,H | deg | 29 |  | Root chord c_r,H (in) | 74.2629 |  | b_H (ft) | 17.5
Root LE X intercept (XLE_root,H) | in | 18.703 |  | Tip chord c_t,H (in) | 29.7051 |  | AR_H | 4.0397
Tail Arm l_H (wing 1/4c to H-stab 1/4c) | ft | 18.08 |  | MAC_H (in) | 55.1667 |  | LEMAC_H X (in) | 43.6469
Wing Area S (for V_H check) | ft^2 | 377.81 |  | ȳ_c,H (in) | 45
Wing MAC (for V_H check) | in | 80 |  | m_LE,H = tan(Λ_LE,H) | 0.55431 |  | Tail Volume Check
|  |  |  | LEMAC_H X (in) = XLE_H(ȳ_c,H) | 43.6469 |  | V_H = (S_H * l_H) / (S_wing * MAC_wing_ft) | 0.54418
|  |  |  | TEMAC_H X (in) | 98.8136
Spanwise Geometry (Centerline → Tip, H-Stab)
Station | y (in) | Chord c_H(y) (in) | XLE_H(y) (in) | Xc/4_H (in) | Xc/2_H (in) | XTE_H(y) (in)
0% b_H/2 | 0 | 74.2629 | 18.703 | 37.2687 | 55.8344 | 92.9659
25% b_H/2 | 26.25 | 63.1234 | 33.2536 | 49.0345 | 64.8153 | 96.377
50% b_H/2 | 52.5 | 51.984 | 47.8042 | 60.8002 | 73.7962 | 99.7882
75% b_H/2 | 78.75 | 40.8446 | 62.3548 | 72.566 | 82.7771 | 103.1994
100% b_H/2 | 105 | 29.7051 | 76.9055 | 84.3317 | 91.758 | 106.6106
Notes:
• Trapezoidal H-stab geometry with linear chord variation (per Roskam).
• LEMAC_H measured from Tail Station 0 (TS0). Adjust XLE_root,H to reposition tail.
• Use V_H to confirm TM-5 target; adjust S_H or l_H as needed.